## Recipe S1 - aspirin_secn
# Recipe file for aspirin & secnidazole back to back
### Reactor storage instructions
# Separator ID 2 in 0 | 0
### 0 | 0 [BPR 1]
# BPR + frac. coll.
### 0 | 1 [BPR 2]
# BPR + aq. waste
### 0 | 2 [0.01"]
# [aa] salicylic acid
### 0 | 4 [0.01"]
# [ab] acetic anhydride
### 0 | 11 [0.03" Vici]
# [ac] 50% Brine (NaCl)
### 0 | 6 [0.01"]
# [ad] Imidazole
### 0 | 7 [0.03"]
# [ae] propylene oxide
### 0 | 8 [0.03"]
# [af] triethyl amine
### 0 | 9 [0.03"]
# [ah] diethyl ether
### 0 | 10 [0.03" Vici]
# [ag] 1M HCl
# Define reactor positions
1 | REACTORSETUP | 6 | 0 1
2 | REACTORSETUP | 2 | 0 2
3 | REACTORSETUP | 3 | 0 3
4 | REACTORSETUP | 4 | 0 4
# Define pump connections
5 | PUMPSETUP | 6 | 4 | 0 0
6 | PUMPSETUP | 2 | 4 | 0 1
7 | PUMPSETUP | 4 | 1 | 0 2
8 | PUMPSETUP | 4 | 4 | 0 4
9 | PUMPSETUP | 3 | 2 | 0 11
# Make connections
10 | PUMPCONNECT | 6 | 4
11 | PUMPCONNECT | 2 | 4
12 | PUMPCONNECT | 4 | 1
13 | PUMPCONNECT | 4 | 4
14 | PUMPCONNECT | 3 | 2
# Move reactors into place
15 | REACTORMOVE | 6 | TOBAY
16 | REACTORMOVE | 2 | TOBAY
17 | REACTORMOVE | 3 | TOBAY
18 | REACTORMOVE | 4 | TOBAY
# Give 60 seconds to check before sealing
19 | TIMEOUT | 60000
# Close jaws to seal path
20 | REACTORJAWCLOSE | 6
21 | REACTORJAWCLOSE | 2
22 | REACTORJAWCLOSE | 3
23 | REACTORJAWCLOSE | 4
24 | STACKCLOSE | 0
25 | REAGENTTREECLOSE | 0
# Open on-board valves
26 | PORTOPEN | 2 | inlet
27 | PORTOPEN | 2 | outlet
28 | PORTOPEN | 3 | inlet
29 | PORTOPEN | 3 | outlet
30 | PORTOPEN | 4 | inlet
31 | PORTOPEN | 4 | outlet
32 | PORTOPEN | 2 | 4
33 | PORTOPEN | 4 | 1
34 | PORTOPEN | 3 | 2
# Start bluetooth
35 | TIMEOUT | 5000
36 | BLECONNECT | 4
37 | TIMEOUT | 10000
# Set relevant valves to wash
38 | WASHVALVESON | 4 | 1
39 | WASHVALVESON | 4 | 4
40 | WASHVALVESON | 3 | 2
### Start rinse flow @ 10 uL/s
41 | RINSESET | 0 | 10
# Start wash priming flow @ 5 uL/s
42 | PUMPFLOWSET | 4 | 1 | 5
43 | PUMPFLOWSET | 4 | 4 | 5
44 | PUMPFLOWSET | 3 | 2 | 5
# Prime with solvent for 15 minutes (ambient temp | pres)
45 | TIMEOUT | 900000
# Stop priming flow
46 | PUMPFLOWSET | 4 | 1 | 0
47 | PUMPFLOWSET | 4 | 4 | 0
48 | PUMPFLOWSET | 3 | 2 | 0
# Set reagent selector valves
49 | REAGENTPORT | 1 | 1
50 | REAGENTPORT | 2 | 1
### Start all reagent lines at 5 uL/s for 4 minutes - get air out of lines
51 | WASHVALVESOFF | 3 | 2
52 | PUMPFLOWSET | 3 | 2 | 5
53 | WASHVALVESOFF | 4 | 1
54 | PUMPFLOWSET | 4 | 1 | 5
55 | WASHVALVESOFF | 4 | 4
56 | PUMPFLOWSET | 4 | 4 | 5
57 | TIMEOUT | 240000
58 | PUMPFLOWSET | 3 | 2 | 0
59 | PUMPFLOWSET | 4 | 1 | 0
60 | PUMPFLOWSET | 4 | 4 | 0
61 | TIMEOUT | 5000
# Set back pressure for system
62 | PRESSURESET | 0 | 40
# Set temperatures (step to 1/2)
63 | SETPOINT | 4 | 62
64 | TIMEOUT | 60000
# Set temperatures (step 2/2)
65 | SETPOINT | 4 | 100
66 | TIMEOUT | 60000
### Prime lines one-by-one from downstream to upstream for longer
# Wait 6 min @ 5 uL/s for line 0 | 11 to prime
67 | PUMPFLOWSET | 3 | 2 | 5
68 | TIMEOUT | 360000
69 | PUMPFLOWSET | 3 | 2 | 0
70 | TIMEOUT | 30000
# Wait 6 min @ 5 uL/s for line 0 | 2 to prime
71 | PUMPFLOWSET | 4 | 1 | 5
72 | TIMEOUT | 360000
73 | PUMPFLOWSET | 4 | 1 | 0
74 | TIMEOUT | 30000
# Wait 6 min @ 5 uL/s for line 0 | 4 to prime
75 | PUMPFLOWSET | 4 | 4 | 5
76 | TIMEOUT | 360000
77 | PUMPFLOWSET | 4 | 4 | 0
78 | TIMEOUT | 30000
# Start real flows
79 | PUMPFLOWSET | 4 | 1 | 2.45
80 | PUMPFLOWSET | 4 | 4 | 0.8833
81 | PUMPFLOWSET | 3 | 2 | 3.3333
### Stop rinse flow
82 | RINSESET | 0 | 0
################################################
# Hold for chemistry
83 | PAUSE
################################################
# Stop all pumps
84 | PUMPFLOWSET | 4 | 1 | 0
85 | PUMPFLOWSET | 4 | 4 | 0
86 | PUMPFLOWSET | 3 | 2 | 0
### Blast rinse for 15 minutes
87 | RINSESET | 0 | 10
88 | TIMEOUT | 900000
### Blast the reagent lines out one-by-one from top to bottom
89 | WASHVALVESON | 3 | 2
90 | PUMPFLOWSET | 3 | 2 | 5
91 | TIMEOUT | 300000
92 | PUMPFLOWSET | 3 | 2 | 0
93 | WASHVALVESON | 4 | 1
94 | PUMPFLOWSET | 4 | 1 | 5
95 | TIMEOUT | 300000
96 | PUMPFLOWSET | 4 | 1 | 0
97 | WASHVALVESON | 4 | 4
98 | PUMPFLOWSET | 4 | 4 | 5
99 | TIMEOUT | 300000
100 | PUMPFLOWSET | 4 | 4 | 0
### Blast the reagent lines out all together
101 | PUMPFLOWSET | 3 | 2 | 5
102 | PUMPFLOWSET | 4 | 1 | 5
103 | PUMPFLOWSET | 4 | 4 | 5
# Unset temperatures
104 | SETPOINT | 4 | 0
105 | TIMEOUT | 300000
# Unset back pressure
106 | PRESSURESET | 0 | 0
# Stop bluetooth
107 | BLEDISCONNECT | 4
108 | TIMEOUT | 1000
### Stop all flow after 10 additional rinse minutes
109 | TIMEOUT | 900000
110 | PUMPFLOWSET | 3 | 2 | 0
111 | PUMPFLOWSET | 4 | 1 | 0
112 | PUMPFLOWSET | 4 | 4 | 0
113 | RINSESET | 0 | 0
# Close on-board valves
114 | PORTCLOSE | 2 | inlet
115 | PORTCLOSE | 2 | outlet
116 | PORTCLOSE | 3 | inlet
117 | PORTCLOSE | 3 | outlet
118 | PORTCLOSE | 4 | inlet
119 | PORTCLOSE | 4 | outlet
120 | PORTCLOSE | 2 | 4
121 | PORTCLOSE | 4 | 1
122 | PORTCLOSE | 3 | 2
123 | TIMEOUT | 5000
# Open all connections
124 | REAGENTTREEOPEN | 0
125 | TIMEOUT | 2000
126 | STACKOPEN | 0
127 | TIMEOUT | 2000
128 | REACTORJAWOPEN | 4
129 | TIMEOUT | 1000
130 | REACTORJAWOPEN | 3
131 | TIMEOUT | 1000
132 | REACTORJAWOPEN | 2
133 | TIMEOUT | 1000
134 | REACTORJAWOPEN | 6
135 | TIMEOUT | 1000
# Move reactors into storage
136 | REACTORMOVE | 4 | TOSTORAGE
137 | REACTORMOVE | 3 | TOSTORAGE
138 | REACTORMOVE | 2 | TOSTORAGE
139 | REACTORMOVE | 6 | TOSTORAGE
# Disconnect lines
140 | PUMPDISCONNECT | 3 | 2
141 | PUMPDISCONNECT | 4 | 4
142 | PUMPDISCONNECT | 4 | 1
143 | PUMPDISCONNECT | 2 | 4
144 | PUMPDISCONNECT | 6 | 4
# Define reactor positions
1 | REACTORSETUP | 6 | 0 2
2 | REACTORSETUP | 2 | 0 3
3 | REACTORSETUP | 4 | 0 4
# Define pump connections
4 | PUMPSETUP | 6 | 4 | 0 0
5 | PUMPSETUP | 2 | 4 | 0 1
6 | PUMPSETUP | 4 | 2 | 0 6
7 | PUMPSETUP | 4 | 1 | 0 7
8 | PUMPSETUP | 4 | 4 | 0 8
9 | PUMPSETUP | 2 | 2 | 0 9
10 | PUMPSETUP | 2 | 1 | 0 10
# Make connections
11 | PUMPCONNECT | 6 | 4
12 | PUMPCONNECT | 2 | 4
13 | PUMPCONNECT | 4 | 2
14 | PUMPCONNECT | 4 | 1
15 | PUMPCONNECT | 4 | 4
16 | PUMPCONNECT | 2 | 2
17 | PUMPCONNECT | 2 | 1
# Move reactors into place
18 | REACTORMOVE | 6 | TOBAY
19 | REACTORMOVE | 2 | TOBAY
20 | REACTORMOVE | 4 | TOBAY
# Give 60 seconds to check before sealing
21 | TIMEOUT | 60000
# Close jaws to seal path
22 | REACTORJAWCLOSE | 6
23 | REACTORJAWCLOSE | 2
24 | REACTORJAWCLOSE | 4
25 | STACKCLOSE | 0
26 | REAGENTTREECLOSE | 0
# Open on-board valves
27 | PORTOPEN | 2 | inlet
28 | PORTOPEN | 2 | outlet
29 | PORTOPEN | 4 | inlet
30 | PORTOPEN | 4 | outlet
31 | PORTOPEN | 2 | 4
32 | PORTOPEN | 4 | 2
33 | PORTOPEN | 4 | 1
34 | PORTOPEN | 2 | 2
35 | PORTOPEN | 2 | 1
# Start bluetooth
36 | TIMEOUT | 5000
37 | BLECONNECT | 4
38 | TIMEOUT | 10000
# Set relevant valves to wash
39 | WASHVALVESON | 4 | 2
40 | WASHVALVESON | 4 | 1
41 | WASHVALVESON | 4 | 4
42 | WASHVALVESON | 2 | 2
43 | WASHVALVESON | 2 | 1
### Start rinse flow @ 10 uL/s
44 | RINSESET | 0 | 10
# Start wash priming flow @ 5 uL/s
45 | PUMPFLOWSET | 4 | 2 | 5
46 | PUMPFLOWSET | 4 | 1 | 5
47 | PUMPFLOWSET | 4 | 4 | 5
48 | PUMPFLOWSET | 2 | 2 | 5
49 | PUMPFLOWSET | 2 | 1 | 5
# Prime with solvent for 15 minutes (ambient temp | pres)
50 | TIMEOUT | 900000
# Stop priming flow
51 | PUMPFLOWSET | 4 | 2 | 0
52 | PUMPFLOWSET | 4 | 1 | 0
53 | PUMPFLOWSET | 4 | 4 | 0
54 | PUMPFLOWSET | 2 | 2 | 0
55 | PUMPFLOWSET | 2 | 1 | 0
# Set reagent selector valves
56 | REAGENTPORT | 1 | 1
57 | REAGENTPORT | 2 | 1
### Start all reagent lines at 5 uL/s for 4 minutes - get air out of lines
58 | WASHVALVESOFF | 2 | 2
59 | PUMPFLOWSET | 2 | 2 | 5
60 | WASHVALVESOFF | 2 | 1
61 | PUMPFLOWSET | 2 | 1 | 5
62 | WASHVALVESOFF | 4 | 2
63 | PUMPFLOWSET | 4 | 2 | 5
64 | WASHVALVESOFF | 4 | 1
65 | PUMPFLOWSET | 4 | 1 | 5
66 | WASHVALVESOFF | 4 | 4
67 | PUMPFLOWSET | 4 | 4 | 5
68 | TIMEOUT | 240000
69 | PUMPFLOWSET | 2 | 2 | 0
70 | PUMPFLOWSET | 2 | 1 | 0
71 | PUMPFLOWSET | 4 | 2 | 0
72 | PUMPFLOWSET | 4 | 1 | 0
73 | PUMPFLOWSET | 4 | 4 | 0
74 | TIMEOUT | 5000
# Set back pressure for system
75 | PRESSURESET | 0 | 100
# Set temperatures (step to 1/2)
76 | SETPOINT | 4 | 82
77 | TIMEOUT | 60000
# Set temperatures (step 2/2)
78 | SETPOINT | 4 | 140
79 | TIMEOUT | 60000
### Prime lines one-by-one from downstream to upstream for longer
# Wait 6 min @ 5 uL/s for line 0 | 9 to prime
80 | PUMPFLOWSET | 2 | 2 | 5
81 | TIMEOUT | 360000
82 | PUMPFLOWSET | 2 | 2 | 0
83 | TIMEOUT | 30000
# Wait 6 min @ 5 uL/s for line 0 | 10 to prime
84 | PUMPFLOWSET | 2 | 1 | 5
85 | TIMEOUT | 360000
86 | PUMPFLOWSET | 2 | 1 | 0
87 | TIMEOUT | 30000
# Wait 6 min @ 5 uL/s for line 0 | 6 to prime
88 | PUMPFLOWSET | 4 | 2 | 5
89 | TIMEOUT | 360000
90 | PUMPFLOWSET | 4 | 2 | 0
91 | TIMEOUT | 30000
# Wait 6 min @ 5 uL/s for line 0 | 7 to prime
92 | PUMPFLOWSET | 4 | 1 | 5
93 | TIMEOUT | 360000
94 | PUMPFLOWSET | 4 | 1 | 0
95 | TIMEOUT | 30000
# Wait 6 min @ 5 uL/s for line 0 | 8 to prime
96 | PUMPFLOWSET | 4 | 4 | 5
97 | TIMEOUT | 360000
98 | PUMPFLOWSET | 4 | 4 | 0
99 | TIMEOUT | 30000
# Start real flows
100 | PUMPFLOWSET | 4 | 2 | 1.6667
101 | PUMPFLOWSET | 4 | 1 | 1.6667
102 | PUMPFLOWSET | 4 | 4 | 1.6667
103 | PUMPFLOWSET | 2 | 2 | 1.6667
104 | PUMPFLOWSET | 2 | 1 | 3.3333
### Stop rinse flow
105 | RINSESET | 0 | 0
################################################
# Hold for chemistry
106 | PAUSE
################################################
# Stop all pumps
107 | PUMPFLOWSET | 4 | 2 | 0
108 | PUMPFLOWSET | 4 | 1 | 0
109 | PUMPFLOWSET | 4 | 4 | 0
110 | PUMPFLOWSET | 2 | 2 | 0
111 | PUMPFLOWSET | 2 | 1 | 0
### Blast rinse for 15 minutes
112 | RINSESET | 0 | 10
113 | TIMEOUT | 900000
### Blast the reagent lines out one-by-one from top to bottom
114 | WASHVALVESON | 2 | 2
115 | PUMPFLOWSET | 2 | 2 | 5
116 | TIMEOUT | 300000
117 | PUMPFLOWSET | 2 | 2 | 0
118 | WASHVALVESON | 2 | 1
119 | PUMPFLOWSET | 2 | 1 | 5
120 | TIMEOUT | 300000
121 | PUMPFLOWSET | 2 | 1 | 0
122 | WASHVALVESON | 4 | 2
123 | PUMPFLOWSET | 4 | 2 | 5
124 | TIMEOUT | 300000
125 | PUMPFLOWSET | 4 | 2 | 0
126 | WASHVALVESON | 4 | 1
127 | PUMPFLOWSET | 4 | 1 | 5
128 | TIMEOUT | 300000
129 | PUMPFLOWSET | 4 | 1 | 0
130 | WASHVALVESON | 4 | 4
131 | PUMPFLOWSET | 4 | 4 | 5
132 | TIMEOUT | 300000
133 | PUMPFLOWSET | 4 | 4 | 0
### Blast the reagent lines out all together
134 | PUMPFLOWSET | 2 | 2 | 5
135 | PUMPFLOWSET | 2 | 1 | 5
136 | PUMPFLOWSET | 4 | 2 | 5
137 | PUMPFLOWSET | 4 | 1 | 5
138 | PUMPFLOWSET | 4 | 4 | 5
# Unset temperatures
139 | SETPOINT | 4 | 0
140 | TIMEOUT | 300000
# Unset back pressure
141 | PRESSURESET | 0 | 0
# Stop bluetooth
142 | BLEDISCONNECT | 4
143 | TIMEOUT | 1000
### Stop all flow after 10 additional rinse minutes
144 | TIMEOUT | 900000
145 | PUMPFLOWSET | 2 | 2 | 0
146 | PUMPFLOWSET | 2 | 1 | 0
147 | PUMPFLOWSET | 4 | 2 | 0
148 | PUMPFLOWSET | 4 | 1 | 0
149 | PUMPFLOWSET | 4 | 4 | 0
150 | RINSESET | 0 | 0
# Close on-board valves
151 | PORTCLOSE | 2 | inlet
152 | PORTCLOSE | 2 | outlet
153 | PORTCLOSE | 4 | inlet
154 | PORTCLOSE | 4 | outlet
155 | PORTCLOSE | 2 | 4
156 | PORTCLOSE | 4 | 2
157 | PORTCLOSE | 4 | 1
158 | PORTCLOSE | 2 | 2
159 | PORTCLOSE | 2 | 1
160 | TIMEOUT | 5000
# Open all connections
161 | REAGENTTREEOPEN | 0
162 | TIMEOUT | 2000
163 | STACKOPEN | 0
164 | TIMEOUT | 2000
165 | REACTORJAWOPEN | 4
166 | TIMEOUT | 1000
167 | REACTORJAWOPEN | 2
168 | TIMEOUT | 1000
169 | REACTORJAWOPEN | 6
170 | TIMEOUT | 1000
# Move reactors into storage
171 | REACTORMOVE | 4 | TOSTORAGE
172 | REACTORMOVE | 2 | TOSTORAGE
173 | REACTORMOVE | 6 | TOSTORAGE
# Disconnect lines
174 | PUMPDISCONNECT | 2 | 1
175 | PUMPDISCONNECT | 2 | 2
176 | PUMPDISCONNECT | 4 | 4
177 | PUMPDISCONNECT | 4 | 1
178 | PUMPDISCONNECT | 4 | 2
179 | PUMPDISCONNECT | 2 | 4
180 | PUMPDISCONNECT | 6 | 4

## Recipe S2-lidocaine_diazepam
# Recipe file for lidocaine & diazepam back to back
### Reactor storage instructions
# Separator ID 2 in 0 | 0
### 0 | 0 [BPR 1]
# BPR + frac. coll.
### 0 | 1 [BPR 2]
# BPR + aq. waste
### 0 | 2 [0.01"]
# [al] diethylamine
### 0 | 3 (selector 1) - # denotes port [0.01"]
# #1 [ai] 2 | 6-dimethylaniline
### 0 | 4 [0.01"]
# [ap] aq. ammonia
### 0 | 5 (selector 2) - # denotes port [0.01"]
# #1 [ao] benzophenone
### 0 | 6 [0.01"]
# [aj] 2-bromoacetyl chloride
### 0 | 7 [0.03"]
# [ak] N-Methyl-2-pyrrolidone
### 0 | 8 [0.03"]
# [aq] NaCl brine
### 0 | 9 [0.03"]
# [ar] ethyl acetate
### 0 | 10 [0.03" Vici]
# [am] NaCl/NH4Cl
### 0 | 11 [0.03" Vici]
# [an] Hexanes
### Rinse [0.03" Vici]
# NMP
# Define reactor positions
1 | REACTORSETUP | 6 | 0 1
2 | REACTORSETUP | 2 | 0 2
3 | REACTORSETUP | 4 | 0 3
4 | REACTORSETUP | 1 | 0 4
# Define pump connections
5 | PUMPSETUP | 6 | 4 | 0 0
6 | PUMPSETUP | 2 | 4 | 0 1
7 | PUMPSETUP | 4 | 2 | 0 2
8 | PUMPSETUP | 1 | 2 | 0 3
9 | PUMPSETUP | 1 | 1 | 0 6
10 | PUMPSETUP | 1 | 4 | 0 7
11 | PUMPSETUP | 2 | 2 | 0 10
12 | PUMPSETUP | 2 | 1 | 0 11
# Make connections
# CUSTOM: do the bottom two pipes FIRST
19 | PUMPCONNECT | 2 | 2
20 | PUMPCONNECT | 2 | 1
13 | PUMPCONNECT | 6 | 4
14 | PUMPCONNECT | 2 | 4
15 | PUMPCONNECT | 4 | 2
16 | PUMPCONNECT | 1 | 2
17 | PUMPCONNECT | 1 | 1
18 | PUMPCONNECT | 1 | 4
# Move reactors into place
21 | REACTORMOVE | 6 | TOBAY
22 | REACTORMOVE | 2 | TOBAY
24 | REACTORMOVE | 1 | TOBAY
### CUSTOM: put the 3mL in bay 3 last
23 | REACTORMOVE | 4 | TOBAY
# Give 60 seconds to check before sealing
25 | TIMEOUT | 60000
# Close jaws to seal path
26 | REACTORJAWCLOSE | 6
27 | REACTORJAWCLOSE | 2
28 | REACTORJAWCLOSE | 4
29 | REACTORJAWCLOSE | 1
30 | STACKCLOSE | 0
31 | REAGENTTREECLOSE | 0
# Open on-board valves
32 | PORTOPEN | 2 | inlet
33 | PORTOPEN | 2 | outlet
34 | PORTOPEN | 4 | inlet
35 | PORTOPEN | 4 | outlet
36 | PORTOPEN | 1 | inlet
37 | PORTOPEN | 1 | outlet
38 | PORTOPEN | 2 | 4
39 | PORTOPEN | 4 | 2
40 | PORTOPEN | 1 | 2
41 | PORTOPEN | 1 | 1
42 | PORTOPEN | 2 | 2
43 | PORTOPEN | 2 | 1
# Start bluetooth
44 | TIMEOUT | 5000
45 | BLECONNECT | 4
46 | TIMEOUT | 10000
47 | BLECONNECT | 1
48 | TIMEOUT | 10000
# Set relevant valves to wash
49 | WASHVALVESON | 4 | 2
50 | WASHVALVESON | 1 | 2
51 | WASHVALVESON | 1 | 1
52 | WASHVALVESON | 1 | 4
53 | WASHVALVESON | 2 | 2
54 | WASHVALVESON | 2 | 1
### Start rinse flow @ 10 uL/s
55 | RINSESET | 0 | 10
# Start wash priming flow @ 5 uL/s
56 | PUMPFLOWSET | 4 | 2 | 5
57 | PUMPFLOWSET | 1 | 2 | 4
58 | PUMPFLOWSET | 1 | 1 | 4
59 | PUMPFLOWSET | 1 | 4 | 5
60 | PUMPFLOWSET | 2 | 2 | 5
61 | PUMPFLOWSET | 2 | 1 | 5
# Prime with solvent for 15 minutes (ambient temp | pres)
62 | TIMEOUT | 900000
# Stop priming flow
63 | PUMPFLOWSET | 4 | 2 | 0
64 | PUMPFLOWSET | 1 | 2 | 0
65 | PUMPFLOWSET | 1 | 1 | 0
66 | PUMPFLOWSET | 1 | 4 | 0
67 | PUMPFLOWSET | 2 | 2 | 0
68 | PUMPFLOWSET | 2 | 1 | 0
# Set reagent selector valves
69 | REAGENTPORT | 1 | 1
70 | REAGENTPORT | 2 | 1
### Start all reagent lines at 5 uL/s for 4 minutes - get air out of lines
# CUSTOM: don't start brine yet | keep on water
72 | PUMPFLOWSET | 2 | 2 | 5
73 | WASHVALVESOFF | 2 | 1
74 | PUMPFLOWSET | 2 | 1 | 5
75 | WASHVALVESOFF | 4 | 2
76 | PUMPFLOWSET | 4 | 2 | 5
77 | WASHVALVESOFF | 1 | 2
78 | PUMPFLOWSET | 1 | 2 | 4
79 | WASHVALVESOFF | 1 | 1
80 | PUMPFLOWSET | 1 | 1 | 4
81 | WASHVALVESOFF | 1 | 4
82 | PUMPFLOWSET | 1 | 4 | 5
83 | TIMEOUT | 240000
84 | PUMPFLOWSET | 2 | 2 | 0
85 | PUMPFLOWSET | 2 | 1 | 0
86 | PUMPFLOWSET | 4 | 2 | 0
87 | PUMPFLOWSET | 1 | 2 | 0
88 | PUMPFLOWSET | 1 | 1 | 0
89 | PUMPFLOWSET | 1 | 4 | 0
90 | TIMEOUT | 5000
# Set back pressure for system
91 | PRESSURESET | 0 | 180
# Set temperatures (step to 1/2)
92 | SETPOINT | 4 | 77
93 | SETPOINT | 1 | 72
94 | TIMEOUT | 60000
# Set temperatures (step 2/2)
95 | SETPOINT | 4 | 130
96 | SETPOINT | 1 | 120
97 | TIMEOUT | 60000
### Prime lines one-by-one from downstream to upstream for 8 more minutes
# Wait 6 min @ 5 uL/s for line 0 | 10 to prime
98 | PUMPFLOWSET | 2 | 2 | 5
99 | TIMEOUT | 360000
100 | PUMPFLOWSET | 2 | 2 | 0
101 | TIMEOUT | 30000
# Wait 6 min @ 5 uL/s for line 0 | 11 to prime
102 | PUMPFLOWSET | 2 | 1 | 5
103 | TIMEOUT | 360000
104 | PUMPFLOWSET | 2 | 1 | 0
105 | TIMEOUT | 30000
# Wait 6 min @ 5 uL/s for line 0 | 2 to prime
106 | PUMPFLOWSET | 4 | 2 | 5
107 | TIMEOUT | 360000
108 | PUMPFLOWSET | 4 | 2 | 0
109 | TIMEOUT | 30000
# Wait 6 min @ 5 uL/s for line 0 | 3 to prime
110 | PUMPFLOWSET | 1 | 2 | 4
111 | TIMEOUT | 360000
112 | PUMPFLOWSET | 1 | 2 | 0
113 | TIMEOUT | 30000
# Wait 6 min @ 5 uL/s for line 0 | 7 to prime
118 | PUMPFLOWSET | 1 | 4 | 5
119 | TIMEOUT | 360000
120 | PUMPFLOWSET | 1 | 4 | 0
121 | TIMEOUT | 30000
### CUSTOM: flow bromo acetyl chloride LAST -
### give more time to aq stream to clear out of the reactor downstream
121 | TIMEOUT | 300000
# Wait 6 min @ 5 uL/s for line 0 | 6 to prime
114 | PUMPFLOWSET | 1 | 1 | 4
115 | TIMEOUT | 360000
116 | PUMPFLOWSET | 1 | 1 | 0
117 | TIMEOUT | 900000
# Start real flows
122 | PUMPFLOWSET | 4 | 2 | 3.8333
123 | PUMPFLOWSET | 1 | 2 | 1.1667
124 | PUMPFLOWSET | 1 | 1 | 0.15
125 | PUMPFLOWSET | 1 | 4 | 0.5
126 | PUMPFLOWSET | 2 | 2 | 6.6667
127 | PUMPFLOWSET | 2 | 1 | 10
### Stop rinse flow
128 | RINSESET | 0 | 0
### CUSTOM: bring on brine
71 | WASHVALVESOFF | 2 | 2
################################################
# Hold for chemistry
129 | PAUSE
################################################
### CUSTOM: flush out brine
71 | WASHVALVESON | 2 | 2
71 | TIMEOUT | 1200000
# Stop all pumps
130 | PUMPFLOWSET | 4 | 2 | 0
131 | PUMPFLOWSET | 1 | 2 | 0
132 | PUMPFLOWSET | 1 | 1 | 0
133 | PUMPFLOWSET | 1 | 4 | 0
134 | PUMPFLOWSET | 2 | 2 | 0
135 | PUMPFLOWSET | 2 | 1 | 0
### Blast rinse for 20 minutes
136 | RINSESET | 0 | 10
137 | TIMEOUT | 1200000
### CUSTOM: flush out bromo acetyl chloride FIRST (20 min) | then give 15 more minute to clear
154 | WASHVALVESON | 1 | 1
155 | PUMPFLOWSET | 1 | 1 | 4
156 | TIMEOUT | 1200000
157 | PUMPFLOWSET | 1 | 1 | 0
156 | TIMEOUT | 900000
### Blast the reagent lines out one-by-one from top to bottom
138 | WASHVALVESON | 2 | 2
139 | PUMPFLOWSET | 2 | 2 | 5
140 | TIMEOUT | 300000
141 | PUMPFLOWSET | 2 | 2 | 0
142 | WASHVALVESON | 2 | 1
143 | PUMPFLOWSET | 2 | 1 | 5
144 | TIMEOUT | 300000
145 | PUMPFLOWSET | 2 | 1 | 0
146 | WASHVALVESON | 4 | 2
147 | PUMPFLOWSET | 4 | 2 | 5
148 | TIMEOUT | 300000
149 | PUMPFLOWSET | 4 | 2 | 0
150 | WASHVALVESON | 1 | 2
151 | PUMPFLOWSET | 1 | 2 | 4
152 | TIMEOUT | 300000
153 | PUMPFLOWSET | 1 | 2 | 0
158 | WASHVALVESON | 1 | 4
159 | PUMPFLOWSET | 1 | 4 | 5
160 | TIMEOUT | 300000
161 | PUMPFLOWSET | 1 | 4 | 0
### Blast the reagent lines out all together
162 | PUMPFLOWSET | 2 | 2 | 5
163 | PUMPFLOWSET | 2 | 1 | 5
164 | PUMPFLOWSET | 4 | 2 | 5
165 | PUMPFLOWSET | 1 | 2 | 4
166 | PUMPFLOWSET | 1 | 1 | 4
167 | PUMPFLOWSET | 1 | 4 | 5
# Unset temperatures
168 | SETPOINT | 4 | 0
169 | SETPOINT | 1 | 0
170 | TIMEOUT | 300000
# Unset back pressure
171 | PRESSURESET | 0 | 0
# Stop bluetooth
172 | BLEDISCONNECT | 4
173 | TIMEOUT | 1000
174 | BLEDISCONNECT | 1
175 | TIMEOUT | 1000
### Stop all flow after 10 additional rinse minutes
176 | TIMEOUT | 900000
177 | PUMPFLOWSET | 2 | 2 | 0
178 | PUMPFLOWSET | 2 | 1 | 0
179 | PUMPFLOWSET | 4 | 2 | 0
180 | PUMPFLOWSET | 1 | 2 | 0
181 | PUMPFLOWSET | 1 | 1 | 0
182 | PUMPFLOWSET | 1 | 4 | 0
183 | RINSESET | 0 | 0
# Close on-board valves
184 | PORTCLOSE | 2 | inlet
185 | PORTCLOSE | 2 | outlet
186 | PORTCLOSE | 4 | inlet
187 | PORTCLOSE | 4 | outlet
188 | PORTCLOSE | 1 | inlet
189 | PORTCLOSE | 1 | outlet
190 | PORTCLOSE | 2 | 4
191 | PORTCLOSE | 4 | 2
192 | PORTCLOSE | 1 | 2
193 | PORTCLOSE | 1 | 1
194 | PORTCLOSE | 2 | 2
195 | PORTCLOSE | 2 | 1
196 | TIMEOUT | 5000
# Open all connections
197 | REAGENTTREEOPEN | 0
198 | TIMEOUT | 2000
199 | STACKOPEN | 0
200 | TIMEOUT | 2000
201 | REACTORJAWOPEN | 1
202 | TIMEOUT | 1000
203 | REACTORJAWOPEN | 4
204 | TIMEOUT | 1000
205 | REACTORJAWOPEN | 2
206 | TIMEOUT | 1000
207 | REACTORJAWOPEN | 6
208 | TIMEOUT | 1000
### CUSTOM: put the 3 mL back first
210 | REACTORMOVE | 4 | TOSTORAGE
# Move reactors into storage
209 | REACTORMOVE | 1 | TOSTORAGE
211 | REACTORMOVE | 2 | TOSTORAGE
212 | REACTORMOVE | 6 | TOSTORAGE
# Disconnect lines
215 | PUMPDISCONNECT | 1 | 4
216 | PUMPDISCONNECT | 1 | 1
217 | PUMPDISCONNECT | 1 | 2
218 | PUMPDISCONNECT | 4 | 2
219 | PUMPDISCONNECT | 2 | 4
220 | PUMPDISCONNECT | 6 | 4
# CUSTOM: the bottom tubes are done last
213 | PUMPDISCONNECT | 2 | 1
214 | PUMPDISCONNECT | 2 | 2
################################
### Start diazepam
################################
# Define reactor positions
1 | REACTORSETUP | 6 | 0 1
2 | REACTORSETUP | 2 | 0 2
3 | REACTORSETUP | 1 | 0 3
4 | REACTORSETUP | 5 | 0 4
# Define pump connections
5 | PUMPSETUP | 6 | 4 | 0 0
6 | PUMPSETUP | 2 | 4 | 0 1
7 | PUMPSETUP | 1 | 2 | 0 4
8 | PUMPSETUP | 5 | 2 | 0 5
9 | PUMPSETUP | 5 | 1 | 0 6
10 | PUMPSETUP | 5 | 4 | 0 7
11 | PUMPSETUP | 2 | 2 | 0 8
12 | PUMPSETUP | 2 | 1 | 0 9
# Make connections
13 | PUMPCONNECT | 6 | 4
14 | PUMPCONNECT | 2 | 4
15 | PUMPCONNECT | 1 | 2
16 | PUMPCONNECT | 5 | 2
17 | PUMPCONNECT | 5 | 1
18 | PUMPCONNECT | 5 | 4
19 | PUMPCONNECT | 2 | 2
20 | PUMPCONNECT | 2 | 1
# Move reactors into place
21 | REACTORMOVE | 6 | TOBAY
22 | REACTORMOVE | 2 | TOBAY
23 | REACTORMOVE | 1 | TOBAY
24 | REACTORMOVE | 5 | TOBAY
# Give 60 seconds to check before sealing
25 | TIMEOUT | 60000
# Close jaws to seal path
26 | REACTORJAWCLOSE | 6
27 | REACTORJAWCLOSE | 2
28 | REACTORJAWCLOSE | 1
29 | REACTORJAWCLOSE | 5
30 | STACKCLOSE | 0
31 | REAGENTTREECLOSE | 0
# Open on-board valves
32 | PORTOPEN | 2 | inlet
33 | PORTOPEN | 2 | outlet
34 | PORTOPEN | 1 | inlet
35 | PORTOPEN | 1 | outlet
36 | PORTOPEN | 5 | inlet
37 | PORTOPEN | 5 | outlet
38 | PORTOPEN | 2 | 4
39 | PORTOPEN | 1 | 2
40 | PORTOPEN | 5 | 2
41 | PORTOPEN | 5 | 1
42 | PORTOPEN | 2 | 2
43 | PORTOPEN | 2 | 1
# Start bluetooth
44 | TIMEOUT | 5000
45 | BLECONNECT | 1
46 | TIMEOUT | 10000
47 | BLECONNECT | 5
48 | TIMEOUT | 10000
# Set relevant valves to wash
49 | WASHVALVESON | 1 | 2
50 | WASHVALVESON | 5 | 2
51 | WASHVALVESON | 5 | 1
52 | WASHVALVESON | 5 | 4
53 | WASHVALVESON | 2 | 2
54 | WASHVALVESON | 2 | 1
### Start rinse flow @ 10 uL/s
55 | RINSESET | 0 | 10
# Start wash priming flow @ 5 uL/s
56 | PUMPFLOWSET | 1 | 2 | 5
57 | PUMPFLOWSET | 5 | 2 | 4
58 | PUMPFLOWSET | 5 | 1 | 4
59 | PUMPFLOWSET | 5 | 4 | 5
60 | PUMPFLOWSET | 2 | 2 | 5
61 | PUMPFLOWSET | 2 | 1 | 5
# Prime with solvent for 15 minutes (ambient temp | pres)
62 | TIMEOUT | 900000
# Stop priming flow
63 | PUMPFLOWSET | 1 | 2 | 0
64 | PUMPFLOWSET | 5 | 2 | 0
65 | PUMPFLOWSET | 5 | 1 | 0
66 | PUMPFLOWSET | 5 | 4 | 0
67 | PUMPFLOWSET | 2 | 2 | 0
68 | PUMPFLOWSET | 2 | 1 | 0
# Set reagent selector valves
69 | REAGENTPORT | 1 | 1
70 | REAGENTPORT | 2 | 1
### Start all reagent lines at 5 uL/s for 4 minutes - get air out of lines
## CUSTOM: keep wash valve for 2 | 2 on | start brine LATER
72 | PUMPFLOWSET | 2 | 2 | 5
73 | WASHVALVESOFF | 2 | 1
74 | PUMPFLOWSET | 2 | 1 | 5
75 | WASHVALVESOFF | 1 | 2
76 | PUMPFLOWSET | 1 | 2 | 5
77 | WASHVALVESOFF | 5 | 2
78 | PUMPFLOWSET | 5 | 2 | 4
79 | WASHVALVESOFF | 5 | 1
80 | PUMPFLOWSET | 5 | 1 | 4
81 | WASHVALVESOFF | 5 | 4
82 | PUMPFLOWSET | 5 | 4 | 5
83 | TIMEOUT | 240000
84 | PUMPFLOWSET | 2 | 2 | 0
85 | PUMPFLOWSET | 2 | 1 | 0
86 | PUMPFLOWSET | 1 | 2 | 0
87 | PUMPFLOWSET | 5 | 2 | 0
88 | PUMPFLOWSET | 5 | 1 | 0
89 | PUMPFLOWSET | 5 | 4 | 0
90 | TIMEOUT | 5000
# Set back pressure for system
91 | PRESSURESET | 0 | 180
# Set temperatures (step to 1/2)
92 | SETPOINT | 1 | 77
93 | SETPOINT | 5 | 57
94 | TIMEOUT | 60000
# Set temperatures (step 2/2)
95 | SETPOINT | 1 | 130
96 | SETPOINT | 5 | 90
97 | TIMEOUT | 60000
### Prime lines one-by-one from downstream to upstream for longer
# Wait 6 min @ 5 uL/s for line 0 | 8 to prime
98 | PUMPFLOWSET | 2 | 2 | 5
99 | TIMEOUT | 360000
100 | PUMPFLOWSET | 2 | 2 | 0
101 | TIMEOUT | 30000
# Wait 6 min @ 5 uL/s for line 0 | 9 to prime
102 | PUMPFLOWSET | 2 | 1 | 5
103 | TIMEOUT | 360000
104 | PUMPFLOWSET | 2 | 1 | 0
105 | TIMEOUT | 30000
# Wait 6 min @ 5 uL/s for line 0 | 4 to prime
106 | PUMPFLOWSET | 1 | 2 | 5
107 | TIMEOUT | 360000
108 | PUMPFLOWSET | 1 | 2 | 0
109 | TIMEOUT | 30000
# Wait 6 min @ 5 uL/s for line 0 | 5 to prime
110 | PUMPFLOWSET | 5 | 2 | 4
111 | TIMEOUT | 360000
112 | PUMPFLOWSET | 5 | 2 | 0
113 | TIMEOUT | 30000
# Wait 6 min @ 5 uL/s for line 0 | 7 to prime
118 | PUMPFLOWSET | 5 | 4 | 5
119 | TIMEOUT | 360000
120 | PUMPFLOWSET | 5 | 4 | 0
121 | TIMEOUT | 30000
### CUSTOM: flow bromo acetyl chloride LAST -
### give more time to aq stream to clear out of the reactor downstream
121 | TIMEOUT | 300000
# Wait 6 min @ 5 uL/s for line 0 | 6 to prime
114 | PUMPFLOWSET | 5 | 1 | 4
115 | TIMEOUT | 360000
116 | PUMPFLOWSET | 5 | 1 | 0
117 | TIMEOUT | 900000
# Start real flows
122 | PUMPFLOWSET | 1 | 2 | 3.3333
123 | PUMPFLOWSET | 5 | 2 | 1.25
124 | PUMPFLOWSET | 5 | 1 | 0.13
125 | PUMPFLOWSET | 5 | 4 | 0.4167
126 | PUMPFLOWSET | 2 | 2 | 4.1667
127 | PUMPFLOWSET | 2 | 1 | 8.3333
### Stop rinse flow
128 | RINSESET | 0 | 0
### CUSTOM: start brine flow
71 | WASHVALVESOFF | 2 | 2
################################################
# Hold for chemistry
129 | PAUSE
################################################
### CUSTOM: flush out brine
71 | WASHVALVESON | 2 | 2
71 | TIMEOUT | 1200000
# Stop all pumps
130 | PUMPFLOWSET | 1 | 2 | 0
131 | PUMPFLOWSET | 5 | 2 | 0
132 | PUMPFLOWSET | 5 | 1 | 0
133 | PUMPFLOWSET | 5 | 4 | 0
134 | PUMPFLOWSET | 2 | 2 | 0
135 | PUMPFLOWSET | 2 | 1 | 0
### Blast rinse for 20 minutes
136 | RINSESET | 0 | 10
137 | TIMEOUT | 1200000
### CUSTOM: flush out bromo acetyl chloride FIRST (20 min) | then give 15 more minute to clear
154 | WASHVALVESON | 5 | 1
155 | PUMPFLOWSET | 5 | 1 | 4
156 | TIMEOUT | 1200000
157 | PUMPFLOWSET | 5 | 1 | 0
156 | TIMEOUT | 900000
### Blast the reagent lines out one-by-one from top to bottom
138 | WASHVALVESON | 2 | 2
139 | PUMPFLOWSET | 2 | 2 | 5
140 | TIMEOUT | 300000
141 | PUMPFLOWSET | 2 | 2 | 0
142 | WASHVALVESON | 2 | 1
143 | PUMPFLOWSET | 2 | 1 | 5
144 | TIMEOUT | 300000
145 | PUMPFLOWSET | 2 | 1 | 0
146 | WASHVALVESON | 1 | 2
147 | PUMPFLOWSET | 1 | 2 | 5
148 | TIMEOUT | 300000
149 | PUMPFLOWSET | 1 | 2 | 0
150 | WASHVALVESON | 5 | 2
151 | PUMPFLOWSET | 5 | 2 | 4
152 | TIMEOUT | 300000
153 | PUMPFLOWSET | 5 | 2 | 0
158 | WASHVALVESON | 5 | 4
159 | PUMPFLOWSET | 5 | 4 | 5
160 | TIMEOUT | 300000
161 | PUMPFLOWSET | 5 | 4 | 0
### Blast the reagent lines out all together
162 | PUMPFLOWSET | 2 | 2 | 5
163 | PUMPFLOWSET | 2 | 1 | 5
164 | PUMPFLOWSET | 1 | 2 | 5
165 | PUMPFLOWSET | 5 | 2 | 4
166 | PUMPFLOWSET | 5 | 1 | 4
167 | PUMPFLOWSET | 5 | 4 | 5
# Unset temperatures
168 | SETPOINT | 1 | 0
169 | SETPOINT | 5 | 0
170 | TIMEOUT | 300000
# Unset back pressure
171 | PRESSURESET | 0 | 0
# Stop bluetooth
172 | BLEDISCONNECT | 1
173 | TIMEOUT | 1000
174 | BLEDISCONNECT | 5
175 | TIMEOUT | 1000
### Stop all flow after 10 additional rinse minutes
176 | TIMEOUT | 900000
177 | PUMPFLOWSET | 2 | 2 | 0
178 | PUMPFLOWSET | 2 | 1 | 0
179 | PUMPFLOWSET | 1 | 2 | 0
180 | PUMPFLOWSET | 5 | 2 | 0
181 | PUMPFLOWSET | 5 | 1 | 0
182 | PUMPFLOWSET | 5 | 4 | 0
183 | RINSESET | 0 | 0
# Close on-board valves
184 | PORTCLOSE | 2 | inlet
185 | PORTCLOSE | 2 | outlet
186 | PORTCLOSE | 1 | inlet
187 | PORTCLOSE | 1 | outlet
188 | PORTCLOSE | 5 | inlet
189 | PORTCLOSE | 5 | outlet
190 | PORTCLOSE | 2 | 4
191 | PORTCLOSE | 1 | 2
192 | PORTCLOSE | 5 | 2
193 | PORTCLOSE | 5 | 1
194 | PORTCLOSE | 2 | 2
195 | PORTCLOSE | 2 | 1
196 | TIMEOUT | 5000
# Open all connections
197 | REAGENTTREEOPEN | 0
198 | TIMEOUT | 2000
199 | STACKOPEN | 0
200 | TIMEOUT | 2000
201 | REACTORJAWOPEN | 5
202 | TIMEOUT | 1000
203 | REACTORJAWOPEN | 1
204 | TIMEOUT | 1000
205 | REACTORJAWOPEN | 2
206 | TIMEOUT | 1000
207 | REACTORJAWOPEN | 6
208 | TIMEOUT | 1000
# Move reactors into storage
209 | REACTORMOVE | 5 | TOSTORAGE
210 | REACTORMOVE | 1 | TOSTORAGE
211 | REACTORMOVE | 2 | TOSTORAGE
212 | REACTORMOVE | 6 | TOSTORAGE
# Disconnect lines
213 | PUMPDISCONNECT | 2 | 1
214 | PUMPDISCONNECT | 2 | 2
215 | PUMPDISCONNECT | 5 | 4
216 | PUMPDISCONNECT | 5 | 1
217 | PUMPDISCONNECT | 5 | 2
218 | PUMPDISCONNECT | 1 | 2
219 | PUMPDISCONNECT | 2 | 4
220 | PUMPDISCONNECT | 6 | 4

## Recipe S3 - waferin
# Recipe file for (s)-warfarin
### Reactor storage instructions
# 0.5 mL reactor ID 8 in 0 | 0
### 0 | 0 [BPR 1]
# BPR + frac. coll.
### 0 | 3 (selector 1) - # denotes port [0.01"]
# #1 [av] 4-hydroxycoumarine
### 0 | 4 [0.01"]
# [as] acetocinnamone
### 0 | 5 (selector 2) - # denotes port [0.01"]
# #1 [at] S | S-DPEN
### 0 | 6 [0.01"]
# [au] acetic acid
# Define reactor positions
1 | REACTORSETUP | 6 | 0 0
2 | REACTORSETUP | 3 | 0 1
3 | REACTORSETUP | 4 | 0 2
4 | REACTORSETUP | 8 | 0 3
5 | REACTORSETUP | 1 | 0 4
# Define pump connections
6 | PUMPSETUP | 6 | 4 | 0 0
7 | PUMPSETUP | 4 | 2 | 0 3
8 | PUMPSETUP | 1 | 2 | 0 4
9 | PUMPSETUP | 1 | 1 | 0 5
10 | PUMPSETUP | 1 | 4 | 0 6
# Make connections
11 | PUMPCONNECT | 6 | 4
12 | PUMPCONNECT | 4 | 2
13 | PUMPCONNECT | 1 | 2
14 | PUMPCONNECT | 1 | 1
15 | PUMPCONNECT | 1 | 4
# Move reactors into place
16 | REACTORMOVE | 6 | TOBAY
17 | REACTORMOVE | 3 | TOBAY
18 | REACTORMOVE | 4 | TOBAY
19 | REACTORMOVE | 8 | TOBAY
20 | REACTORMOVE | 1 | TOBAY
# Give 60 seconds to check before sealing
21 | TIMEOUT | 60000
# Close jaws to seal path
22 | REACTORJAWCLOSE | 6
23 | REACTORJAWCLOSE | 3
24 | REACTORJAWCLOSE | 4
25 | REACTORJAWCLOSE | 8
26 | REACTORJAWCLOSE | 1
27 | STACKCLOSE | 0
28 | REAGENTTREECLOSE | 0
# Open on-board valves
29 | PORTOPEN | 3 | inlet
30 | PORTOPEN | 3 | outlet
31 | PORTOPEN | 4 | inlet
32 | PORTOPEN | 4 | outlet
33 | PORTOPEN | 8 | inlet
34 | PORTOPEN | 8 | outlet
35 | PORTOPEN | 1 | inlet
36 | PORTOPEN | 1 | outlet
37 | PORTOPEN | 4 | 2
38 | PORTOPEN | 1 | 2
39 | PORTOPEN | 1 | 1
# Start bluetooth
40 | TIMEOUT | 5000
41 | BLECONNECT | 3
42 | TIMEOUT | 10000
43 | BLECONNECT | 4
44 | TIMEOUT | 10000
45 | BLECONNECT | 8
46 | TIMEOUT | 10000
47 | BLECONNECT | 1
48 | TIMEOUT | 10000
# Set relevant valves to wash
49 | WASHVALVESON | 4 | 2
50 | WASHVALVESON | 1 | 2
51 | WASHVALVESON | 1 | 1
52 | WASHVALVESON | 1 | 4
### Start rinse flow @ 10 uL/s
53 | RINSESET | 0 | 10
# Start wash priming flow @ 5 uL/s
54 | PUMPFLOWSET | 4 | 2 | 5
55 | PUMPFLOWSET | 1 | 2 | 5
56 | PUMPFLOWSET | 1 | 1 | 5
57 | PUMPFLOWSET | 1 | 4 | 5
# Prime with solvent for 15 minutes (ambient temp | pres)
58 | TIMEOUT | 900000
# Stop priming flow
59 | PUMPFLOWSET | 4 | 2 | 0
60 | PUMPFLOWSET | 1 | 2 | 0
61 | PUMPFLOWSET | 1 | 1 | 0
62 | PUMPFLOWSET | 1 | 4 | 0
# Set reagent selector valves
63 | REAGENTPORT | 1 | 1
64 | REAGENTPORT | 2 | 1
### Start all reagent lines at 5 uL/s for 4 minutes - get air out of lines
65 | WASHVALVESOFF | 4 | 2
66 | PUMPFLOWSET | 4 | 2 | 5
67 | WASHVALVESOFF | 1 | 2
68 | PUMPFLOWSET | 1 | 2 | 5
69 | WASHVALVESOFF | 1 | 1
70 | PUMPFLOWSET | 1 | 1 | 5
71 | WASHVALVESOFF | 1 | 4
72 | PUMPFLOWSET | 1 | 4 | 5
73 | TIMEOUT | 240000
74 | PUMPFLOWSET | 4 | 2 | 0
75 | PUMPFLOWSET | 1 | 2 | 0
76 | PUMPFLOWSET | 1 | 1 | 0
77 | PUMPFLOWSET | 1 | 4 | 0
78 | TIMEOUT | 5000
# Set back pressure for system
79 | PRESSURESET | 0 | 50
# Set temperatures (step to 1/2)
80 | SETPOINT | 3 | 37
81 | SETPOINT | 4 | 37
82 | SETPOINT | 8 | 37
83 | SETPOINT | 1 | 37
84 | TIMEOUT | 60000
# Set temperatures (step 2/2)
85 | SETPOINT | 3 | 50
86 | SETPOINT | 4 | 50
87 | SETPOINT | 8 | 50
88 | SETPOINT | 1 | 50
89 | TIMEOUT | 60000
### Prime lines one-by-one from downstream to upstream for longer
# Wait 6 min @ 5 uL/s for line 0 | 3 to prime
90 | PUMPFLOWSET | 4 | 2 | 5
91 | TIMEOUT | 360000
92 | PUMPFLOWSET | 4 | 2 | 0
93 | TIMEOUT | 30000
# Wait 6 min @ 5 uL/s for line 0 | 4 to prime
94 | PUMPFLOWSET | 1 | 2 | 5
95 | TIMEOUT | 360000
96 | PUMPFLOWSET | 1 | 2 | 0
97 | TIMEOUT | 30000
# Wait 6 min @ 5 uL/s for line 0 | 5 to prime
98 | PUMPFLOWSET | 1 | 1 | 5
99 | TIMEOUT | 360000
100 | PUMPFLOWSET | 1 | 1 | 0
101 | TIMEOUT | 30000
# Wait 6 min @ 5 uL/s for line 0 | 6 to prime
102 | PUMPFLOWSET | 1 | 4 | 5
103 | TIMEOUT | 360000
104 | PUMPFLOWSET | 1 | 4 | 0
105 | TIMEOUT | 30000
# Start real flows
106 | PUMPFLOWSET | 4 | 2 | 0.35
107 | PUMPFLOWSET | 1 | 2 | 0.15
108 | PUMPFLOWSET | 1 | 1 | 0.125
109 | PUMPFLOWSET | 1 | 4 | 0.2
### Stop rinse flow
110 | RINSESET | 0 | 0
################################################
# Hold for chemistry
111 | PAUSE
################################################
# Stop all pumps
112 | PUMPFLOWSET | 4 | 2 | 0
113 | PUMPFLOWSET | 1 | 2 | 0
114 | PUMPFLOWSET | 1 | 1 | 0
115 | PUMPFLOWSET | 1 | 4 | 0
### Blast rinse for 15 minutes
116 | RINSESET | 0 | 10
117 | TIMEOUT | 900000
### Blast the reagent lines out one-by-one from top to bottom
118 | WASHVALVESON | 4 | 2
119 | PUMPFLOWSET | 4 | 2 | 5
120 | TIMEOUT | 300000
121 | PUMPFLOWSET | 4 | 2 | 0
122 | WASHVALVESON | 1 | 2
123 | PUMPFLOWSET | 1 | 2 | 5
124 | TIMEOUT | 300000
125 | PUMPFLOWSET | 1 | 2 | 0
126 | WASHVALVESON | 1 | 1
127 | PUMPFLOWSET | 1 | 1 | 5
128 | TIMEOUT | 300000
129 | PUMPFLOWSET | 1 | 1 | 0
130 | WASHVALVESON | 1 | 4
131 | PUMPFLOWSET | 1 | 4 | 5
132 | TIMEOUT | 300000
133 | PUMPFLOWSET | 1 | 4 | 0
### Blast the reagent lines out all together
134 | PUMPFLOWSET | 4 | 2 | 5
135 | PUMPFLOWSET | 1 | 2 | 5
136 | PUMPFLOWSET | 1 | 1 | 5
137 | PUMPFLOWSET | 1 | 4 | 5
# Unset temperatures
138 | SETPOINT | 3 | 0
139 | SETPOINT | 4 | 0
140 | SETPOINT | 8 | 0
141 | SETPOINT | 1 | 0
142 | TIMEOUT | 300000
# Unset back pressure
143 | PRESSURESET | 0 | 0
# Stop bluetooth
144 | BLEDISCONNECT | 3
145 | TIMEOUT | 1000
146 | BLEDISCONNECT | 4
147 | TIMEOUT | 1000
148 | BLEDISCONNECT | 8
149 | TIMEOUT | 1000
150 | BLEDISCONNECT | 1
151 | TIMEOUT | 1000
### Stop all flow after 10 additional rinse minutes
152 | TIMEOUT | 900000
153 | PUMPFLOWSET | 4 | 2 | 0
154 | PUMPFLOWSET | 1 | 2 | 0
155 | PUMPFLOWSET | 1 | 1 | 0
156 | PUMPFLOWSET | 1 | 4 | 0
157 | RINSESET | 0 | 0
# Close on-board valves
158 | PORTCLOSE | 3 | inlet
159 | PORTCLOSE | 3 | outlet
160 | PORTCLOSE | 4 | inlet
161 | PORTCLOSE | 4 | outlet
162 | PORTCLOSE | 8 | inlet
163 | PORTCLOSE | 8 | outlet
164 | PORTCLOSE | 1 | inlet
165 | PORTCLOSE | 1 | outlet
166 | PORTCLOSE | 4 | 2
167 | PORTCLOSE | 1 | 2
168 | PORTCLOSE | 1 | 1
169 | TIMEOUT | 5000
# Open all connections
170 | REAGENTTREEOPEN | 0
171 | TIMEOUT | 2000
172 | STACKOPEN | 0
173 | TIMEOUT | 2000
174 | REACTORJAWOPEN | 1
175 | TIMEOUT | 1000
176 | REACTORJAWOPEN | 8
177 | TIMEOUT | 1000
178 | REACTORJAWOPEN | 4
179 | TIMEOUT | 1000
180 | REACTORJAWOPEN | 3
181 | TIMEOUT | 1000
182 | REACTORJAWOPEN | 6
183 | TIMEOUT | 1000
# Move reactors into storage
184 | REACTORMOVE | 1 | TOSTORAGE
185 | REACTORMOVE | 8 | TOSTORAGE
186 | REACTORMOVE | 4 | TOSTORAGE
187 | REACTORMOVE | 3 | TOSTORAGE
188 | REACTORMOVE | 6 | TOSTORAGE
# Disconnect lines
189 | PUMPDISCONNECT | 1 | 4
190 | PUMPDISCONNECT | 1 | 1
191 | PUMPDISCONNECT | 1 | 2
192 | PUMPDISCONNECT | 4 | 2
193 | PUMPDISCONNECT | 6 | 4

## Recipe S4 - Sulfinamide
# Recipe file (outline) for safinamide
############ THIS IS A CUSTOM RECIPE FOR SAFINAMIDE THAT USES
### THE SECOND BPR (WASTE) FOR PRIMING AT AMBIENT TEMPERATURE AND
### PRESSURE; AFTER PRIMING RINSE SOLVENT AND REAGENTS AT HIGH
### FLOW RATES | WE CONNECT THE PACKED BED'S GAS LINE TO THE
### ACTUAL MFC (AUTOMATICALLY) WHICH THEN FORCES FLUID FLOW
### THROUGH THE BED INSTEAD OF BYPASSING IT | TO PRODUCT COLLECTION
### Reactor storage instructions
# PBR ID 9 in 0 | 0
### 0 | 0 [BPR 1]
# BPR + frac. coll.
### 0 | 2 [0.01"]
# [ba] H2 gas
### 0 | 4 [0.01"]
# [az] (S)-2-aminopropanamide HCl
### 0 | 5 (selector 2) - # denotes port [0.01"]
# #1 [aw] 4-hydroxybenzaldehyde
### 0 | 6 [0.01"]
# [ax] 1-(chloromethyl)-3-fluorobenzene
### 0 | 7 [0.03"]
# [ay] DBU
# Define reactor positions
1 | REACTORSETUP | 6 | 0 0
2 | REACTORSETUP | 9 | 0 1
3 | REACTORSETUP | 1 | 0 2
4 | REACTORSETUP | 4 | 0 3
5 | REACTORSETUP | 5 | 0 4
# Define pump connections
6 | PUMPSETUP | 6 | 4 | 0 0
7 | PUMPSETUP | 1 | 2 | 0 4
8 | PUMPSETUP | 5 | 2 | 0 5
9 | PUMPSETUP | 5 | 1 | 0 6
10 | PUMPSETUP | 5 | 4 | 0 7
# Make connections
11 | PUMPCONNECT | 6 | 4
12 | PUMPCONNECT | 1 | 2
13 | PUMPCONNECT | 5 | 2
14 | PUMPCONNECT | 5 | 1
15 | PUMPCONNECT | 5 | 4
# CUSTOM: NOW DO PBR GAS LINE TO WASTE
6 | PUMPSETUP | 9 | 4 | 0 1
6 | PUMPCONNECT | 9 | 4
# Move reactors into place
16 | REACTORMOVE | 6 | TOBAY
17 | REACTORMOVE | 9 | TOBAY
18 | REACTORMOVE | 1 | TOBAY
20 | REACTORMOVE | 5 | TOBAY
19 | REACTORMOVE | 4 | TOBAY
# Give 60 seconds to check before sealing
21 | TIMEOUT | 60000
# Close jaws to seal path
22 | REACTORJAWCLOSE | 6
22 | TIMEOUT | 1000
23 | REACTORJAWCLOSE | 9
22 | TIMEOUT | 1000
24 | REACTORJAWCLOSE | 1
22 | TIMEOUT | 1000
25 | REACTORJAWCLOSE | 4
22 | TIMEOUT | 1000
26 | REACTORJAWCLOSE | 5
22 | TIMEOUT | 1000
27 | STACKCLOSE | 0
22 | TIMEOUT | 1000
28 | REAGENTTREECLOSE | 0
# Open on-board valves
29 | PORTOPEN | 9 | inlet
30 | PORTOPEN | 9 | outlet
#030 | PORTOPEN | 9 | 4 # CUSTOM
31 | PORTOPEN | 1 | inlet
32 | PORTOPEN | 1 | outlet
33 | PORTOPEN | 4 | inlet
34 | PORTOPEN | 4 | outlet
35 | PORTOPEN | 5 | inlet
36 | PORTOPEN | 5 | outlet
37 | PORTOPEN | 1 | 2
38 | PORTOPEN | 5 | 2
39 | PORTOPEN | 5 | 1
# Start bluetooth
40 | TIMEOUT | 5000
41 | BLECONNECT | 9
42 | TIMEOUT | 10000
43 | BLECONNECT | 1
44 | TIMEOUT | 10000
45 | BLECONNECT | 4
46 | TIMEOUT | 10000
47 | BLECONNECT | 5
48 | TIMEOUT | 10000
# Set relevant valves to wash
49 | WASHVALVESON | 1 | 2
50 | WASHVALVESON | 5 | 2
51 | WASHVALVESON | 5 | 1
52 | WASHVALVESON | 5 | 4
### Start rinse flow @ 10 uL/s
53 | RINSESET | 0 | 10
# Start wash priming flow @ 5 uL/s
54 | PUMPFLOWSET | 1 | 2 | 5
55 | PUMPFLOWSET | 5 | 2 | 4
56 | PUMPFLOWSET | 5 | 1 | 5
57 | PUMPFLOWSET | 5 | 4 | 5
# Prime with solvent for 15 minutes (ambient temp | pres)
58 | TIMEOUT | 900000
# Stop priming flow
59 | PUMPFLOWSET | 1 | 2 | 0
60 | PUMPFLOWSET | 5 | 2 | 0
61 | PUMPFLOWSET | 5 | 1 | 0
62 | PUMPFLOWSET | 5 | 4 | 0
# Set reagent selector valves
63 | REAGENTPORT | 1 | 1
64 | REAGENTPORT | 2 | 1
### Start all reagent lines at 5 uL/s for 4 minutes - get air out of lines
65 | WASHVALVESOFF | 1 | 2
66 | PUMPFLOWSET | 1 | 2 | 5
67 | WASHVALVESOFF | 5 | 2
68 | PUMPFLOWSET | 5 | 2 | 4
69 | WASHVALVESOFF | 5 | 1
70 | PUMPFLOWSET | 5 | 1 | 5
71 | WASHVALVESOFF | 5 | 4
72 | PUMPFLOWSET | 5 | 4 | 5
73 | TIMEOUT | 240000
74 | PUMPFLOWSET | 1 | 2 | 0
75 | PUMPFLOWSET | 5 | 2 | 0
76 | PUMPFLOWSET | 5 | 1 | 0
77 | PUMPFLOWSET | 5 | 4 | 0
78 | TIMEOUT | 5000
### Prime lines one-by-one from downstream to upstream for longer
# Wait 6 min @ 5 uL/s for line 0 | 4 to prime
90 | PUMPFLOWSET | 1 | 2 | 5
91 | TIMEOUT | 360000
92 | PUMPFLOWSET | 1 | 2 | 0
93 | TIMEOUT | 30000
# Wait 6 min @ 5 uL/s for line 0 | 5 to prime
94 | PUMPFLOWSET | 5 | 2 | 4
95 | TIMEOUT | 360000
96 | PUMPFLOWSET | 5 | 2 | 0
97 | TIMEOUT | 30000
# Wait 6 min @ 5 uL/s for line 0 | 6 to prime
98 | PUMPFLOWSET | 5 | 1 | 5
99 | TIMEOUT | 360000
100 | PUMPFLOWSET | 5 | 1 | 0
101 | TIMEOUT | 30000
# Wait 6 min @ 5 uL/s for line 0 | 7 to prime
102 | PUMPFLOWSET | 5 | 4 | 5
103 | TIMEOUT | 360000
104 | PUMPFLOWSET | 5 | 4 | 0
105 | TIMEOUT | 30000
### CUSTOM: Stop rinse flow
110 | RINSESET | 0 | 0
### CUSTOM: NOW PLUMB GAS LINE OF PBR
27 | TIMEOUT | 10000
27 | REAGENTTREEOPEN | 0 | 2
6 | PUMPDISCONNECT | 9 | 4
6 | PUMPSETUP | 9 | 4 | 0 2
6 | PUMPCONNECT | 9 | 4
6 | PAUSE
27 | REAGENTTREECLOSE | 0 | 2
27 | TIMEOUT | 10000
### CUSTOM: start Hydrogen | then rinse to equilibrate
6 | PAUSE
### CUSTOM: Rinse to eqilibrate
110 | RINSESET | 0 | 7.3
110 | TIMEOUT | 300000
# Set back pressure for system
79 | PRESSURESET | 0 | 50
# Set temperatures (step to 1/2)
80 | SETPOINT | 9 | 52
81 | SETPOINT | 1 | 50
82 | SETPOINT | 4 | 67
83 | SETPOINT | 5 | 67
84 | TIMEOUT | 60000
# Set temperatures (step 2/2)
85 | SETPOINT | 9 | 80
86 | SETPOINT | 1 | 75
87 | SETPOINT | 4 | 110
88 | SETPOINT | 5 | 110
89 | TIMEOUT | 60000
110 | RINSESET | 0 | 0
# Start real flows
106 | PUMPFLOWSET | 1 | 2 | 5.0933
107 | PUMPFLOWSET | 5 | 2 | 1.1117
108 | PUMPFLOWSET | 5 | 1 | 0.555
109 | PUMPFLOWSET | 5 | 4 | 0.555
################################################
# Hold for chemistry
111 | PAUSE
################################################
# Stop all pumps
112 | PUMPFLOWSET | 1 | 2 | 0
113 | PUMPFLOWSET | 5 | 2 | 0
114 | PUMPFLOWSET | 5 | 1 | 0
115 | PUMPFLOWSET | 5 | 4 | 0
# Unset temperatures
138 | SETPOINT | 9 | 0
139 | SETPOINT | 1 | 0
140 | SETPOINT | 4 | 0
141 | SETPOINT | 5 | 0
142 | TIMEOUT | 300000
# Unset back pressure
### CUSTOM: 10 minutes | let depressurize | maybe purge safely
143 | PRESSURESET | 0 | 0
142 | TIMEOUT | 600000
### CUSTOM: NOW PLUMB GAS LINE OF PBR BACK TO WASTE
27 | REAGENTTREEOPEN | 0 | 2
6 | PUMPDISCONNECT | 9 | 4
6 | PUMPSETUP | 9 | 4 | 0 1
6 | PUMPCONNECT | 9 | 4
27 | REAGENTTREECLOSE | 0 | 2
117 | TIMEOUT | 2000
### Blast rinse for 15 minutes
116 | RINSESET | 0 | 10
117 | TIMEOUT | 900000
### Blast the reagent lines out one-by-one from top to bottom
118 | WASHVALVESON | 1 | 2
119 | PUMPFLOWSET | 1 | 2 | 5
120 | TIMEOUT | 300000
121 | PUMPFLOWSET | 1 | 2 | 0
122 | WASHVALVESON | 5 | 2
123 | PUMPFLOWSET | 5 | 2 | 4
124 | TIMEOUT | 300000
125 | PUMPFLOWSET | 5 | 2 | 0
126 | WASHVALVESON | 5 | 1
127 | PUMPFLOWSET | 5 | 1 | 5
128 | TIMEOUT | 300000
129 | PUMPFLOWSET | 5 | 1 | 0
130 | WASHVALVESON | 5 | 4
131 | PUMPFLOWSET | 5 | 4 | 5
132 | TIMEOUT | 300000
133 | PUMPFLOWSET | 5 | 4 | 0
### Blast the reagent lines out all together
134 | PUMPFLOWSET | 1 | 2 | 5
135 | PUMPFLOWSET | 5 | 2 | 4
136 | PUMPFLOWSET | 5 | 1 | 5
137 | PUMPFLOWSET | 5 | 4 | 5
# Stop bluetooth
144 | BLEDISCONNECT | 9
145 | TIMEOUT | 1000
146 | BLEDISCONNECT | 1
147 | TIMEOUT | 1000
148 | BLEDISCONNECT | 4
149 | TIMEOUT | 1000
150 | BLEDISCONNECT | 5
151 | TIMEOUT | 1000
### Stop all flow after 10 additional rinse minutes
152 | TIMEOUT | 900000
153 | PUMPFLOWSET | 1 | 2 | 0
154 | PUMPFLOWSET | 5 | 2 | 0
155 | PUMPFLOWSET | 5 | 1 | 0
156 | PUMPFLOWSET | 5 | 4 | 0
157 | RINSESET | 0 | 0
# Close on-board valves
158 | PORTCLOSE | 9 | inlet
159 | PORTCLOSE | 9 | outlet
160 | PORTCLOSE | 1 | inlet
161 | PORTCLOSE | 1 | outlet
162 | PORTCLOSE | 4 | inlet
163 | PORTCLOSE | 4 | outlet
164 | PORTCLOSE | 5 | inlet
165 | PORTCLOSE | 5 | outlet
166 | PORTCLOSE | 1 | 2
167 | PORTCLOSE | 5 | 2
168 | PORTCLOSE | 5 | 1
169 | TIMEOUT | 5000
# Open all connections
170 | REAGENTTREEOPEN | 0
171 | TIMEOUT | 2000
172 | STACKOPEN | 0
173 | TIMEOUT | 2000
174 | REACTORJAWOPEN | 5
175 | TIMEOUT | 1000
176 | REACTORJAWOPEN | 4
177 | TIMEOUT | 1000
178 | REACTORJAWOPEN | 1
179 | TIMEOUT | 1000
180 | REACTORJAWOPEN | 9
181 | TIMEOUT | 1000
182 | REACTORJAWOPEN | 6
183 | TIMEOUT | 1000
# Move reactors into storage
185 | REACTORMOVE | 4 | TOSTORAGE
184 | REACTORMOVE | 5 | TOSTORAGE
186 | REACTORMOVE | 1 | TOSTORAGE
187 | REACTORMOVE | 9 | TOSTORAGE
188 | REACTORMOVE | 6 | TOSTORAGE
# Disconnect lines - CUSTOM: FIRST IS PBR GAS LINE
6 | PUMPDISCONNECT | 9 | 4
189 | PUMPDISCONNECT | 5 | 4
190 | PUMPDISCONNECT | 5 | 1
191 | PUMPDISCONNECT | 5 | 2
192 | PUMPDISCONNECT | 1 | 2
193 | PUMPDISCONNECT | 6 | 4

## Recipe S5 - ACEs_long
# Recipe file for ace inhibitor library (long residence times)
### 0 | 0 [BPR 1]
# BPR + frac. coll.
### 0 | 3 (selector 1) - # denotes port [0.01"]
# #1 [bd] L-proline; #2 [be] moexipril amine precursor
### 0 | 4 [0.01"]
# [bb] ((S)-1-ethoxy-1-oxo-4-phenylbutan-2-yl)-L-alanine
### 0 | 5 (selector 2) - # denotes port [0.01"]
# #1 [bc] CDI
### 0 | 6 [0.01"]
# [bf] TFA
# Define reactor positions
1 | REACTORSETUP | 6 | 0 0
2 | REACTORSETUP | 4 | 0 1
3 | REACTORSETUP | 3 | 0 2
4 | REACTORSETUP | 1 | 0 3
5 | REACTORSETUP | 5 | 0 4
# Define pump connections
6 | PUMPSETUP | 6 | 4 | 0 0
7 | PUMPSETUP | 1 | 2 | 0 3
8 | PUMPSETUP | 5 | 1 | 0 4
9 | PUMPSETUP | 5 | 4 | 0 5
10 | PUMPSETUP | 4 | 1 | 0 6
# Make connections
11 | PUMPCONNECT | 6 | 4
12 | PUMPCONNECT | 1 | 2
13 | PUMPCONNECT | 5 | 1
14 | PUMPCONNECT | 5 | 4
15 | PUMPCONNECT | 4 | 1
# Move reactors into place
16 | REACTORMOVE | 6 | TOBAY
17 | REACTORMOVE | 4 | TOBAY
18 | REACTORMOVE | 3 | TOBAY
19 | REACTORMOVE | 1 | TOBAY
20 | REACTORMOVE | 5 | TOBAY
# Give 60 seconds to check before sealing
21 | TIMEOUT | 60000
# Close jaws to seal path
22 | REACTORJAWCLOSE | 6
23 | REACTORJAWCLOSE | 4
24 | REACTORJAWCLOSE | 3
25 | REACTORJAWCLOSE | 1
26 | REACTORJAWCLOSE | 5
27 | STACKCLOSE | 0
28 | REAGENTTREECLOSE | 0
# Open on-board valves
29 | PORTOPEN | 4 | inlet
30 | PORTOPEN | 4 | outlet
31 | PORTOPEN | 3 | inlet
32 | PORTOPEN | 3 | outlet
33 | PORTOPEN | 1 | inlet
34 | PORTOPEN | 1 | outlet
35 | PORTOPEN | 5 | inlet
36 | PORTOPEN | 5 | outlet
37 | PORTOPEN | 1 | 2
38 | PORTOPEN | 5 | 1
39 | PORTOPEN | 4 | 1
# Start bluetooth
40 | TIMEOUT | 5000
41 | BLECONNECT | 4
42 | TIMEOUT | 10000
43 | BLECONNECT | 3
44 | TIMEOUT | 10000
45 | BLECONNECT | 1
46 | TIMEOUT | 10000
# Set relevant valves to wash
47 | WASHVALVESON | 1 | 2
48 | WASHVALVESON | 5 | 1
49 | WASHVALVESON | 5 | 4
50 | WASHVALVESON | 4 | 1
### Start rinse flow @ 10 uL/s
51 | RINSESET | 0 | 10
# Start wash priming flow @ 5 uL/s
52 | PUMPFLOWSET | 1 | 2 | 5
53 | PUMPFLOWSET | 5 | 1 | 5
54 | PUMPFLOWSET | 5 | 4 | 5
55 | PUMPFLOWSET | 4 | 1 | 5
# Prime with solvent for 15 minutes (ambient temp | pres)
56 | TIMEOUT | 900000
# Stop priming flow
57 | PUMPFLOWSET | 1 | 2 | 0
58 | PUMPFLOWSET | 5 | 1 | 0
59 | PUMPFLOWSET | 5 | 4 | 0
60 | PUMPFLOWSET | 4 | 1 | 0
# Set reagent selector valves
61 | REAGENTPORT | 1 | 1
62 | REAGENTPORT | 2 | 1
### Start all reagent lines at 5 uL/s for 4 minutes - get air out of lines
63 | WASHVALVESOFF | 4 | 1
64 | PUMPFLOWSET | 4 | 1 | 5
65 | WASHVALVESOFF | 1 | 2
66 | PUMPFLOWSET | 1 | 2 | 5
67 | WASHVALVESOFF | 5 | 1
68 | PUMPFLOWSET | 5 | 1 | 5
69 | WASHVALVESOFF | 5 | 4
70 | PUMPFLOWSET | 5 | 4 | 5
71 | TIMEOUT | 240000
72 | PUMPFLOWSET | 4 | 1 | 0
73 | PUMPFLOWSET | 1 | 2 | 0
74 | PUMPFLOWSET | 5 | 1 | 0
75 | PUMPFLOWSET | 5 | 4 | 0
76 | TIMEOUT | 5000
# Set back pressure for system
77 | PRESSURESET | 0 | 50
# Set temperatures (step to 1/2)
78 | SETPOINT | 4 | 35
79 | SETPOINT | 3 | 35
80 | SETPOINT | 1 | 35
81 | TIMEOUT | 60000
# Set temperatures (step 2/2)
82 | SETPOINT | 4 | 45
83 | SETPOINT | 3 | 45
84 | SETPOINT | 1 | 45
85 | TIMEOUT | 60000
### Prime lines one-by-one from downstream to upstream for longer
# Wait 6 min @ 5 uL/s for line 0 | 6 to prime
86 | PUMPFLOWSET | 4 | 1 | 5
87 | TIMEOUT | 360000
88 | PUMPFLOWSET | 4 | 1 | 0
89 | TIMEOUT | 30000
# Wait 6 min @ 5 uL/s for line 0 | 3 to prime
90 | PUMPFLOWSET | 1 | 2 | 5
91 | TIMEOUT | 360000
92 | PUMPFLOWSET | 1 | 2 | 0
93 | TIMEOUT | 30000
# Wait 6 min @ 5 uL/s for line 0 | 4 to prime
94 | PUMPFLOWSET | 5 | 1 | 5
95 | TIMEOUT | 360000
96 | PUMPFLOWSET | 5 | 1 | 0
97 | TIMEOUT | 30000
# Wait 6 min @ 5 uL/s for line 0 | 5 to prime
98 | PUMPFLOWSET | 5 | 4 | 5
99 | TIMEOUT | 360000
100 | PUMPFLOWSET | 5 | 4 | 0
101 | TIMEOUT | 30000
# Start real flows
102 | PUMPFLOWSET | 1 | 2 | 0.1667
103 | PUMPFLOWSET | 5 | 1 | 0.6667
104 | PUMPFLOWSET | 5 | 4 | 0.6667
105 | PUMPFLOWSET | 4 | 1 | 1.275
### Stop rinse flow
106 | RINSESET | 0 | 0
################################################
# Hold for chemistry #1
107 | PAUSE
################################################
## Switch to other precursor
62 | REAGENTPORT | 1 | 2
################################################
# Hold for chemistry #2
108 | PAUSE
################################################
# Stop all pumps
108 | PUMPFLOWSET | 1 | 2 | 0
109 | PUMPFLOWSET | 5 | 1 | 0
110 | PUMPFLOWSET | 5 | 4 | 0
111 | PUMPFLOWSET | 4 | 1 | 0
### Blast rinse for 15 minutes
112 | RINSESET | 0 | 10
113 | TIMEOUT | 900000
### Blast the reagent lines out one-by-one from top to bottom
114 | WASHVALVESON | 4 | 1
115 | PUMPFLOWSET | 4 | 1 | 5
116 | TIMEOUT | 300000
117 | PUMPFLOWSET | 4 | 1 | 0
118 | WASHVALVESON | 1 | 2
119 | PUMPFLOWSET | 1 | 2 | 5
120 | TIMEOUT | 300000
121 | PUMPFLOWSET | 1 | 2 | 0
122 | WASHVALVESON | 5 | 1
123 | PUMPFLOWSET | 5 | 1 | 5
124 | TIMEOUT | 300000
125 | PUMPFLOWSET | 5 | 1 | 0
126 | WASHVALVESON | 5 | 4
127 | PUMPFLOWSET | 5 | 4 | 5
128 | TIMEOUT | 300000
129 | PUMPFLOWSET | 5 | 4 | 0
### Blast the reagent lines out all together
130 | PUMPFLOWSET | 4 | 1 | 5
131 | PUMPFLOWSET | 1 | 2 | 5
132 | PUMPFLOWSET | 5 | 1 | 5
133 | PUMPFLOWSET | 5 | 4 | 5
# Unset temperatures
134 | SETPOINT | 4 | 0
135 | SETPOINT | 3 | 0
136 | SETPOINT | 1 | 0
137 | TIMEOUT | 300000
# Unset back pressure
138 | PRESSURESET | 0 | 0
# Stop bluetooth
139 | BLEDISCONNECT | 4
140 | TIMEOUT | 1000
141 | BLEDISCONNECT | 3
142 | TIMEOUT | 1000
143 | BLEDISCONNECT | 1
144 | TIMEOUT | 1000
### Stop all flow after 10 additional rinse minutes
145 | TIMEOUT | 900000
146 | PUMPFLOWSET | 4 | 1 | 0
147 | PUMPFLOWSET | 1 | 2 | 0
148 | PUMPFLOWSET | 5 | 1 | 0
149 | PUMPFLOWSET | 5 | 4 | 0
150 | RINSESET | 0 | 0
# Close on-board valves
151 | PORTCLOSE | 4 | inlet
152 | PORTCLOSE | 4 | outlet
153 | PORTCLOSE | 3 | inlet
154 | PORTCLOSE | 3 | outlet
155 | PORTCLOSE | 1 | inlet
156 | PORTCLOSE | 1 | outlet
157 | PORTCLOSE | 5 | inlet
158 | PORTCLOSE | 5 | outlet
159 | PORTCLOSE | 1 | 2
160 | PORTCLOSE | 5 | 1
161 | PORTCLOSE | 4 | 1
162 | TIMEOUT | 5000
# Open all connections
163 | REAGENTTREEOPEN | 0
164 | TIMEOUT | 2000
165 | STACKOPEN | 0
166 | TIMEOUT | 2000
167 | REACTORJAWOPEN | 5
168 | TIMEOUT | 1000
169 | REACTORJAWOPEN | 1
170 | TIMEOUT | 1000
171 | REACTORJAWOPEN | 3
172 | TIMEOUT | 1000
173 | REACTORJAWOPEN | 4
174 | TIMEOUT | 1000
175 | REACTORJAWOPEN | 6
176 | TIMEOUT | 1000
# Move reactors into storage
177 | REACTORMOVE | 5 | TOSTORAGE
178 | REACTORMOVE | 1 | TOSTORAGE
179 | REACTORMOVE | 3 | TOSTORAGE
180 | REACTORMOVE | 4 | TOSTORAGE
181 | REACTORMOVE | 6 | TOSTORAGE
# Disconnect lines
182 | PUMPDISCONNECT | 4 | 1
183 | PUMPDISCONNECT | 5 | 4
184 | PUMPDISCONNECT | 5 | 1
185 | PUMPDISCONNECT | 1 | 2
186 | PUMPDISCONNECT | 6 | 4

## Recipe S6 - ACEs_short
# Recipe file for ace inhibitor library (short residence times)
### 0 | 0 [BPR 1]
# BPR + frac. coll.
### 0 | 3 (selector 1) - # denotes port [0.01"]
# #1 [bg] enalapril amine precursor; #2 [bh] ramipril amine precursor #3 [bi] indolapril amine predcursor
### 0 | 4 [0.01"]
# [bb] ((S)-1-ethoxy-1-oxo-4-phenylbutan-2-yl)-L-alanine
### 0 | 5 (selector 2) - # denotes port [0.01"]
# #1 [bc] CDI
### 0 | 6 [0.01"]
# [bf] TFA
# Define reactor positions
1 | REACTORSETUP | 6 | 0 1
2 | REACTORSETUP | 4 | 0 2
3 | REACTORSETUP | 1 | 0 3
4 | REACTORSETUP | 5 | 0 4
# Define pump connections
5 | PUMPSETUP | 6 | 4 | 0 0
6 | PUMPSETUP | 1 | 2 | 0 3
7 | PUMPSETUP | 5 | 1 | 0 4
8 | PUMPSETUP | 5 | 4 | 0 5
9 | PUMPSETUP | 4 | 2 | 0 6
# Make connections
10 | PUMPCONNECT | 6 | 4
11 | PUMPCONNECT | 1 | 2
12 | PUMPCONNECT | 5 | 1
13 | PUMPCONNECT | 5 | 4
14 | PUMPCONNECT | 4 | 2
# Move reactors into place
15 | REACTORMOVE | 6 | TOBAY
16 | REACTORMOVE | 4 | TOBAY
17 | REACTORMOVE | 1 | TOBAY
18 | REACTORMOVE | 5 | TOBAY
# Give 60 seconds to check before sealing
19 | TIMEOUT | 60000
# Close jaws to seal path
20 | REACTORJAWCLOSE | 6
21 | REACTORJAWCLOSE | 4
22 | REACTORJAWCLOSE | 1
23 | REACTORJAWCLOSE | 5
24 | STACKCLOSE | 0
25 | REAGENTTREECLOSE | 0
# Open on-board valves
26 | PORTOPEN | 4 | inlet
27 | PORTOPEN | 4 | outlet
28 | PORTOPEN | 1 | inlet
29 | PORTOPEN | 1 | outlet
30 | PORTOPEN | 5 | inlet
31 | PORTOPEN | 5 | outlet
33 | PORTOPEN | 1 | 2
34 | PORTOPEN | 5 | 1
35 | PORTOPEN | 4 | 2
# Start bluetooth
36 | TIMEOUT | 5000
37 | BLECONNECT | 4
38 | TIMEOUT | 10000
39 | BLECONNECT | 1
40 | TIMEOUT | 10000
# Set relevant valves to wash
41 | WASHVALVESON | 1 | 2
42 | WASHVALVESON | 5 | 1
43 | WASHVALVESON | 5 | 4
44 | WASHVALVESON | 4 | 2
### Start rinse flow @ 10 uL/s
45 | RINSESET | 0 | 10
# Start wash priming flow @ 5 uL/s
46 | PUMPFLOWSET | 1 | 2 | 4
47 | PUMPFLOWSET | 5 | 1 | 5
48 | PUMPFLOWSET | 5 | 4 | 4
49 | PUMPFLOWSET | 4 | 2 | 5
# Prime with solvent for 15 minutes (ambient temp | pres)
50 | TIMEOUT | 900000
# Stop priming flow
51 | PUMPFLOWSET | 1 | 2 | 0
52 | PUMPFLOWSET | 5 | 1 | 0
53 | PUMPFLOWSET | 5 | 4 | 0
54 | PUMPFLOWSET | 4 | 2 | 0
# Set reagent selector valves
55 | REAGENTPORT | 1 | 1
56 | REAGENTPORT | 2 | 1
### Start all reagent lines at 5 uL/s for 4 minutes - get air out of lines
57 | WASHVALVESOFF | 4 | 2
58 | PUMPFLOWSET | 4 | 2 | 5
59 | WASHVALVESOFF | 1 | 2
60 | PUMPFLOWSET | 1 | 2 | 4
61 | WASHVALVESOFF | 5 | 1
62 | PUMPFLOWSET | 5 | 1 | 5
63 | WASHVALVESOFF | 5 | 4
64 | PUMPFLOWSET | 5 | 4 | 4
65 | TIMEOUT | 240000
66 | PUMPFLOWSET | 4 | 2 | 0
67 | PUMPFLOWSET | 1 | 2 | 0
68 | PUMPFLOWSET | 5 | 1 | 0
69 | PUMPFLOWSET | 5 | 4 | 0
70 | TIMEOUT | 5000
# Set back pressure for system
71 | PRESSURESET | 0 | 50
# Set temperatures (step to 1/2)
72 | SETPOINT | 4 | 35
73 | SETPOINT | 1 | 35
74 | TIMEOUT | 60000
# Set temperatures (step 2/2)
75 | SETPOINT | 4 | 45
76 | SETPOINT | 1 | 45
77 | TIMEOUT | 60000
### Prime lines one-by-one from downstream to upstream for longer
# Wait 3 min @ 5 uL/s for line 0 | 6 to prime
78 | PUMPFLOWSET | 4 | 2 | 5
79 | TIMEOUT | 180000
80 | PUMPFLOWSET | 4 | 2 | 0
81 | TIMEOUT | 30000
# Wait 3 min @ 5 uL/s for line 0 | 3 to prime
82 | PUMPFLOWSET | 1 | 2 | 4
83 | TIMEOUT | 180000
84 | PUMPFLOWSET | 1 | 2 | 0
85 | TIMEOUT | 30000
# Wait 3 min @ 5 uL/s for line 0 | 4 to prime
86 | PUMPFLOWSET | 5 | 1 | 5
87 | TIMEOUT | 180000
88 | PUMPFLOWSET | 5 | 1 | 0
89 | TIMEOUT | 30000
# Wait 3 min @ 5 uL/s for line 0 | 5 to prime
90 | PUMPFLOWSET | 5 | 4 | 4
91 | TIMEOUT | 180000
92 | PUMPFLOWSET | 5 | 4 | 0
93 | TIMEOUT | 30000
# Start real flows
94 | PUMPFLOWSET | 1 | 2 | 0.1667
95 | PUMPFLOWSET | 5 | 1 | 0.6667
96 | PUMPFLOWSET | 5 | 4 | 0.6667
97 | PUMPFLOWSET | 4 | 2 | 1.275
### Stop rinse flow
98 | RINSESET | 0 | 0
################################################
# Hold for chemistry
99 | PAUSE
################################################
## Switch to other precursor
62 | REAGENTPORT | 1 | 2
# Go back to normal flow rate
103 | PUMPFLOWSET | 1 | 2 | 0.1667
################################################
# Hold for chemistry #2
108 | PAUSE
################################################
## Switch to other precursor
62 | REAGENTPORT | 1 | 3
# Go back to normal flow rate
103 | PUMPFLOWSET | 1 | 2 | 0.1667
################################################
# Hold for chemistry #3
108 | PAUSE
################################################
# Stop all pumps
100 | PUMPFLOWSET | 1 | 2 | 0
101 | PUMPFLOWSET | 5 | 1 | 0
102 | PUMPFLOWSET | 5 | 4 | 0
103 | PUMPFLOWSET | 4 | 2 | 0
### Blast rinse for 15 minutes
104 | RINSESET | 0 | 10
105 | TIMEOUT | 900000
### Blast the reagent lines out one-by-one from top to bottom
106 | WASHVALVESON | 4 | 2
107 | PUMPFLOWSET | 4 | 2 | 5
108 | TIMEOUT | 300000
109 | PUMPFLOWSET | 4 | 2 | 0
110 | WASHVALVESON | 1 | 2
111 | PUMPFLOWSET | 1 | 2 | 4
112 | TIMEOUT | 300000
113 | PUMPFLOWSET | 1 | 2 | 0
114 | WASHVALVESON | 5 | 1
115 | PUMPFLOWSET | 5 | 1 | 5
116 | TIMEOUT | 300000
117 | PUMPFLOWSET | 5 | 1 | 0
118 | WASHVALVESON | 5 | 4
119 | PUMPFLOWSET | 5 | 4 | 4
120 | TIMEOUT | 300000
121 | PUMPFLOWSET | 5 | 4 | 0
# Done with rinsing
122 | RINSESET | 0 | 0
# Unset temperatures
123 | SETPOINT | 4 | 0
124 | SETPOINT | 1 | 0
125 | TIMEOUT | 300000
# Unset back pressure
126 | PRESSURESET | 0 | 0
# Stop bluetooth
127 | BLEDISCONNECT | 4
128 | TIMEOUT | 1000
129 | BLEDISCONNECT | 1
130 | TIMEOUT | 1000
# Close on-board valves
133 | PORTCLOSE | 4 | inlet
134 | PORTCLOSE | 4 | outlet
135 | PORTCLOSE | 1 | inlet
136 | PORTCLOSE | 1 | outlet
137 | PORTCLOSE | 5 | inlet
138 | PORTCLOSE | 5 | outlet
139 | PORTCLOSE | 6 | 4
140 | PORTCLOSE | 1 | 2
141 | PORTCLOSE | 5 | 1
142 | PORTCLOSE | 5 | 4
143 | PORTCLOSE | 4 | 2
144 | TIMEOUT | 5000
# Open all connections
145 | REAGENTTREEOPEN | 0
146 | TIMEOUT | 2000
147 | STACKOPEN | 0
148 | TIMEOUT | 2000
149 | REACTORJAWOPEN | 5
150 | TIMEOUT | 1000
151 | REACTORJAWOPEN | 1
152 | TIMEOUT | 1000
153 | REACTORJAWOPEN | 4
154 | TIMEOUT | 1000
155 | REACTORJAWOPEN | 6
156 | TIMEOUT | 1000
# Move reactors into storage
157 | REACTORMOVE | 5 | TOSTORAGE
158 | REACTORMOVE | 1 | TOSTORAGE
159 | REACTORMOVE | 4 | TOSTORAGE
160 | REACTORMOVE | 6 | TOSTORAGE
# Disconnect lines
161 | PUMPDISCONNECT | 4 | 2
162 | PUMPDISCONNECT | 5 | 4
163 | PUMPDISCONNECT | 5 | 1
164 | PUMPDISCONNECT | 1 | 2
165 | PUMPDISCONNECT | 6 | 4

## Recipe S7 - NSAIDs
# Recipe file (outline) for nsaid library
### Reactor storage instructions
# 0.5 mL reactor ID 8 in 0 | 0
### 0 | 0 [BPR 1]
# BPR + frac. coll.
### 0 | 3 (selector 1) - # denotes port [0.01"]
# #1 [bn] 4-hydrazineylbenzenesulfonamide; #2 [bo] phenylhydrazine
### 0 | 4 [0.01"]
# [bm] ethyl trifluoroacetate
### 0 | 5 (selector 2) - # denotes port [0.01"]
# #1 [bj] 4-methyl-acetophenone; #2 [bk] 4-bromoacetophenone
### 0 | 6 [0.01"]
# [bl] potassium tert-butoxide
# Define reactor positions
1 | REACTORSETUP | 6 | 0 1
2 | REACTORSETUP | 4 | 0 2
3 | REACTORSETUP | 1 | 0 3
4 | REACTORSETUP | 5 | 0 4
# Define pump connections
5 | PUMPSETUP | 6 | 4 | 0 0
6 | PUMPSETUP | 4 | 2 | 0 3
7 | PUMPSETUP | 1 | 2 | 0 4
8 | PUMPSETUP | 5 | 4 | 0 5
9 | PUMPSETUP | 5 | 1 | 0 6
# Make connections
10 | PUMPCONNECT | 6 | 4
11 | PUMPCONNECT | 4 | 2
12 | PUMPCONNECT | 1 | 2
13 | PUMPCONNECT | 5 | 4
14 | PUMPCONNECT | 5 | 1
# Move reactors into place
15 | REACTORMOVE | 6 | TOBAY
16 | REACTORMOVE | 4 | TOBAY
17 | REACTORMOVE | 1 | TOBAY
18 | REACTORMOVE | 5 | TOBAY
# Give 60 seconds to check before sealing
19 | TIMEOUT | 60000
# Close jaws to seal path
20 | REACTORJAWCLOSE | 6
21 | REACTORJAWCLOSE | 4
22 | REACTORJAWCLOSE | 1
23 | REACTORJAWCLOSE | 5
24 | TIMEOUT | 3000
24 | STACKCLOSE | 0
24 | TIMEOUT | 3000
25 | REAGENTTREECLOSE | 0
# Open on-board valves
26 | PORTOPEN | 4 | inlet
27 | PORTOPEN | 4 | outlet
28 | PORTOPEN | 1 | inlet
29 | PORTOPEN | 1 | outlet
30 | PORTOPEN | 5 | inlet
31 | PORTOPEN | 5 | outlet
32 | PORTOPEN | 4 | 2
33 | PORTOPEN | 1 | 2
34 | PORTOPEN | 5 | 1
# Start bluetooth
35 | TIMEOUT | 5000
36 | BLECONNECT | 4
37 | TIMEOUT | 10000
# Set relevant valves to wash
38 | WASHVALVESON | 4 | 2
39 | WASHVALVESON | 1 | 2
40 | WASHVALVESON | 5 | 4
41 | WASHVALVESON | 5 | 1
### Start rinse flow @ 10 uL/s
42 | RINSESET | 0 | 10
# Start wash priming flow @ 5 uL/s
43 | PUMPFLOWSET | 4 | 2 | 4
44 | PUMPFLOWSET | 1 | 2 | 5
45 | PUMPFLOWSET | 5 | 4 | 4
46 | PUMPFLOWSET | 5 | 1 | 4
# Prime with solvent for 15 minutes (ambient temp | pres)
47 | TIMEOUT | 900000
# Stop priming flow
48 | PUMPFLOWSET | 4 | 2 | 0
49 | PUMPFLOWSET | 1 | 2 | 0
50 | PUMPFLOWSET | 5 | 4 | 0
51 | PUMPFLOWSET | 5 | 1 | 0
# Set reagent selector valves
52 | REAGENTPORT | 1 | 1
53 | REAGENTPORT | 2 | 1
### Start all reagent lines at 5 uL/s for 4 minutes - get air out of lines
54 | WASHVALVESOFF | 4 | 2
55 | PUMPFLOWSET | 4 | 2 | 4
56 | WASHVALVESOFF | 1 | 2
57 | PUMPFLOWSET | 1 | 2 | 5
58 | WASHVALVESOFF | 5 | 1
59 | PUMPFLOWSET | 5 | 1 | 4
60 | WASHVALVESOFF | 5 | 4
61 | PUMPFLOWSET | 5 | 4 | 4
62 | TIMEOUT | 240000
63 | PUMPFLOWSET | 4 | 2 | 0
64 | PUMPFLOWSET | 1 | 2 | 0
65 | PUMPFLOWSET | 5 | 1 | 0
66 | PUMPFLOWSET | 5 | 4 | 0
67 | TIMEOUT | 5000
# Set back pressure for system
68 | PRESSURESET | 0 | 150
# Set temperatures (step to 1/2)
69 | SETPOINT | 4 | 72
70 | TIMEOUT | 60000
# Set temperatures (step 2/2)
71 | SETPOINT | 4 | 120
72 | TIMEOUT | 60000
### Prime lines one-by-one from downstream to upstream for longer
# Wait 6 min @ 5 uL/s for line 0 | 3 to prime
73 | PUMPFLOWSET | 4 | 2 | 4
74 | TIMEOUT | 360000
75 | PUMPFLOWSET | 4 | 2 | 0
76 | TIMEOUT | 30000
# Wait 6 min @ 5 uL/s for line 0 | 4 to prime
77 | PUMPFLOWSET | 1 | 2 | 5
78 | TIMEOUT | 360000
79 | PUMPFLOWSET | 1 | 2 | 0
80 | TIMEOUT | 30000
# Wait 6 min @ 5 uL/s for line 0 | 6 to prime
81 | PUMPFLOWSET | 5 | 1 | 4
82 | TIMEOUT | 360000
83 | PUMPFLOWSET | 5 | 1 | 0
84 | TIMEOUT | 30000
# Wait 6 min @ 5 uL/s for line 0 | 5 to prime
85 | PUMPFLOWSET | 5 | 4 | 4
86 | TIMEOUT | 360000
87 | PUMPFLOWSET | 5 | 4 | 0
88 | TIMEOUT | 30000
# Start real flows
89 | PUMPFLOWSET | 4 | 2 | 1.73
90 | PUMPFLOWSET | 1 | 2 | 0.3333
91 | PUMPFLOWSET | 5 | 4 | 0.272
92 | PUMPFLOWSET | 5 | 1 | 0.678
### Stop rinse flow
93 | RINSESET | 0 | 0
################################################
# Hold for chemistry - selector1=1 | selector2=1
94 | PAUSE
################################################
## Switch to other precursor
62 | REAGENTPORT | 1 | 2
################################################
# Hold for chemistry #2 - selector1=1 | selector2=2
108 | PAUSE
################################################
## Switch to other precursor
62 | REAGENTPORT | 2 | 2
################################################
# Hold for chemistry #3 - selector1=2 | selector2=1
108 | PAUSE
################################################
## Switch to other precursor
62 | REAGENTPORT | 1 | 1
################################################
# Hold for chemistry #4 - selector1=2 | selector2=2
108 | PAUSE
################################################
# Stop all pumps
95 | PUMPFLOWSET | 4 | 2 | 0
96 | PUMPFLOWSET | 1 | 2 | 0
97 | PUMPFLOWSET | 5 | 4 | 0
98 | PUMPFLOWSET | 5 | 1 | 0
### Blast rinse for 15 minutes
99 | RINSESET | 0 | 10
100 | TIMEOUT | 900000
### Blast the reagent lines out one-by-one from top to bottom
101 | WASHVALVESON | 4 | 2
102 | PUMPFLOWSET | 4 | 2 | 4
103 | TIMEOUT | 300000
104 | PUMPFLOWSET | 4 | 2 | 0
105 | WASHVALVESON | 1 | 2
106 | PUMPFLOWSET | 1 | 2 | 5
107 | TIMEOUT | 300000
108 | PUMPFLOWSET | 1 | 2 | 0
109 | WASHVALVESON | 5 | 4
110 | PUMPFLOWSET | 5 | 4 | 4
111 | TIMEOUT | 300000
112 | PUMPFLOWSET | 5 | 4 | 0
113 | WASHVALVESON | 5 | 1
114 | PUMPFLOWSET | 5 | 1 | 4
115 | TIMEOUT | 300000
116 | PUMPFLOWSET | 5 | 1 | 0
### Blast the reagent lines out all together (PBR flow rates)
117 | PUMPFLOWSET | 4 | 2 | 4
118 | PUMPFLOWSET | 1 | 2 | 5
119 | PUMPFLOWSET | 5 | 4 | 4
120 | PUMPFLOWSET | 5 | 1 | 4
# Unset temperatures
121 | SETPOINT | 4 | 0
122 | TIMEOUT | 300000
# Unset back pressure
123 | PRESSURESET | 0 | 0
# Stop bluetooth
124 | BLEDISCONNECT | 4
125 | TIMEOUT | 1000
### Stop all flow after 10 additional rinse minutes
126 | TIMEOUT | 900000
127 | PUMPFLOWSET | 4 | 2 | 0
128 | PUMPFLOWSET | 1 | 2 | 0
129 | PUMPFLOWSET | 5 | 4 | 0
130 | PUMPFLOWSET | 5 | 1 | 0
131 | RINSESET | 0 | 0
# Close on-board valves
132 | PORTCLOSE | 4 | inlet
133 | PORTCLOSE | 4 | outlet
134 | PORTCLOSE | 1 | inlet
135 | PORTCLOSE | 1 | outlet
136 | PORTCLOSE | 5 | inlet
137 | PORTCLOSE | 5 | outlet
138 | PORTCLOSE | 4 | 2
139 | PORTCLOSE | 1 | 2
140 | PORTCLOSE | 5 | 1
141 | TIMEOUT | 5000
# Open all connections
142 | REAGENTTREEOPEN | 0
143 | TIMEOUT | 2000
144 | STACKOPEN | 0
145 | TIMEOUT | 2000
146 | REACTORJAWOPEN | 5
147 | TIMEOUT | 1000
148 | REACTORJAWOPEN | 1
149 | TIMEOUT | 1000
150 | REACTORJAWOPEN | 4
151 | TIMEOUT | 1000
152 | REACTORJAWOPEN | 6
153 | TIMEOUT | 1000
# Move reactors into storage
154 | REACTORMOVE | 5 | TOSTORAGE
155 | REACTORMOVE | 1 | TOSTORAGE
156 | REACTORMOVE | 4 | TOSTORAGE
157 | REACTORMOVE | 6 | TOSTORAGE
# Disconnect lines
158 | PUMPDISCONNECT | 5 | 1
159 | PUMPDISCONNECT | 5 | 4
160 | PUMPDISCONNECT | 1 | 2
161 | PUMPDISCONNECT | 4 | 2
162 | PUMPDISCONNECT | 6 | 4